## 1667features_75_6_edit
###############################################################################
3. Flux cut-off: (Jy) NONE
4. Relative cut-off: NONE
5. Tolerance for spot coincidence: (mas) 6.0 ***** Corrected to 4mas
6. Minimum sequential spots for valid feature: 3(2)
7. Polarisation data? YES
10. Ignore gaps in channels? (Generally NO) NO
11. Use Error file? YES
15. Frequency: (MHz) 1667.71
16. Beam major axis: (mas) 7.75
17. Beam minor axis: (mas) 7.43
###############################################################################
Deconvolved sizes of 0.000 mean that one or both dimensions
were already smaller than the beam before deconvolution.
Happy found a total of 41 identifiable features.
Where errors are 0 check flux. If flux is relatively high then the error
is below the threshold. If flux is low then the fit was probably bad.
Observing frequency/Hz: 0.1668E+10
Beam maj-axis, min-axis/mas: 7.750 7.430
Feature_no. | 1
---------------
Start_channel | 25 | - | End_channel | 31
F._Weighted_position_offsets:_RA | -671.29 | mas
DEC | -1897.01 | mas
Flux_weighted_velocity: | -42.138 | km/s
Total_integrated_flux: | 21.731 | Jy
Total_integrated_flux_error: | 0.225 | Jy
Details | of | 7 | constituent | spots | follow:-
Spot | Channel | Peak_Flux | P._Flux | Integrated | I._Flux | RA_offset | RA_offset | DECoffset | DECoffset | VLSR | Decon_maj | Decon_maj | Decon_min | Decon_min | Decon_PA | Decon_PA | Total_Pol | Circular | Circular | Linear | Pol._PA | Pol._PA | X_pos | Y_pos | Maj_axis | Maj_axis | Min_axis | Min_axis | PA | PA
number | number | Jy/Beam | error | Flux_/_Jy | error | mas | error | mas | error | km/s | mas | error | mas | error | degrees | error | percent | percent | direction | percent | degrees | error | pixel | pixel | mas | error | mas | error | degrees | error
1 | 25 | 0.083 | 0.012 | 0.115 | 0.027 | -672.99 | 0.7 | -1895.44 | 0.45 | -41.84 | 0 | 0 | 0 | 0 | 0 | 0 | 107.1 | 103.6 | R | 27 | 53.2 | 0 | 1360 | 577 | 11.08 | 1.65 | 6.99 | 1.04 | 99.3 | 12.7
2 | 26 | 0.183 | 0.012 | 0.32 | 0.032 | -671.43 | 0.31 | -1896.18 | 0.28 | -41.927 | 8.37 | 0.73 | 4.54 | 0.86 | 122.6 | 7.7 | 108.2 | 107.4 | R | 13.4 | 58.7 | 0 | 1360 | 577 | 11.27 | 0.77 | 8.72 | 0.59 | 122.7 | 10.6
3 | 27 | 1.824 | 0.013 | 3.213 | 0.033 | -671.76 | 0.03 | -1895.95 | 0.03 | -42.015 | 7.88 | 0.08 | 5.18 | 0.08 | 115.4 | 1.2 | 101.5 | 101.5 | R | 1.2 | 18.5 | 0 | 1360 | 577 | 10.91 | 0.08 | 9.07 | 0.06 | 115.9 | 1.5
4 | 28 | 4.924 | 0.014 | 8.471 | 0.035 | -671.41 | 0.01 | -1896.55 | 0.01 | -42.103 | 7.33 | 0.03 | 5.38 | 0.03 | 117.2 | 0.6 | 100.7 | 100.7 | R | 1.7 | 171.1 | 0 | 1360 | 577 | 10.52 | 0.03 | 9.18 | 0.03 | 117.9 | 0.8
5 | 29 | 4.068 | 0.014 | 6.893 | 0.035 | -671.11 | 0.01 | -1897.52 | 0.01 | -42.191 | 7.22 | 0.04 | 5.26 | 0.04 | 122.5 | 0.7 | 97.6 | 97.6 | R | 1.1 | 156.6 | 0 | 1360 | 576 | 10.44 | 0.04 | 9.11 | 0.03 | 122.9 | 1
6 | 30 | 1.364 | 0.013 | 2.241 | 0.033 | -670.69 | 0.04 | -1898.59 | 0.04 | -42.279 | 7.29 | 0.1 | 4.68 | 0.12 | 121.3 | 1.7 | 100.8 | 100.8 | R | 1.4 | 174 | 0 | 1359 | 576 | 10.49 | 0.1 | 8.79 | 0.09 | 121.6 | 2.2
7 | 31 | 0.304 | 0.013 | 0.478 | 0.03 | -670.67 | 0.17 | -1898.59 | 0.17 | -42.366 | 6.34 | 0.46 | 4.97 | 0.51 | 131.1 | 16.5 | 99.6 | 99.5 | R | 1.6 | 53.8 | 0 | 1359 | 576 | 9.86 | 0.42 | 8.94 | 0.38 | 130.8 | 17.6
-------------------------------------------->>>>
Feature_no. | 2
---------------
Start_channel | 26 | - | End_channel | 29
F._Weighted_position_offsets:_RA | -656.78 | mas
DEC | -1902.47 | mas
Flux_weighted_velocity: | -42.078 | km/s
Total_integrated_flux: | 4.59 | Jy
Total_integrated_flux_error: | 0.108 | Jy
Details | of | 4 | constituent | spots | follow:-
Spot | Channel | Peak_Flux | P._Flux | Integrated | I._Flux | RA_offset | RA_offset | DECoffset | DECoffset | VLSR | Decon_maj | Decon_maj | Decon_min | Decon_min | Decon_PA | Decon_PA | Total_Pol | Circular | Circular | Linear | Pol._PA | Pol._PA | X_pos | Y_pos | Maj_axis | Maj_axis | Min_axis | Min_axis | PA | PA
number | number | Jy/Beam | error | Flux_/_Jy | error | mas | error | mas | error | km/s | mas | error | mas | error | degrees | error | percent | percent | direction | percent | degrees | error | pixel | pixel | mas | error | mas | error | degrees | error
1 | 26 | 0.313 | 0.013 | 0.382 | 0.025 | -656.93 | 0.15 | -1902.28 | 0.14 | -41.927 | 3.78 | 1.15 | 3.28 | 0.81 | 105.9 | 42.9 | 92.6 | 92.5 | R | 4.1 | 177.1 | 0 | 1352 | 574 | 8.44 | 0.35 | 8.14 | 0.33 | 112.7 | 46.3
2 | 27 | 1.189 | 0.013 | 1.442 | 0.026 | -656.86 | 0.04 | -1902.36 | 0.04 | -42.015 | 3.86 | 0.16 | 3.01 | 0.19 | 25.6 | 8.2 | 98.1 | 98.1 | R | 0.6 | 85.5 | 0 | 1352 | 574 | 8.39 | 0.09 | 8.12 | 0.09 | 21 | 13.9
3 | 28 | 1.553 | 0.014 | 1.885 | 0.028 | -656.77 | 0.03 | -1902.43 | 0.03 | -42.103 | 3.68 | 0.16 | 3.24 | 0.14 | 40 | 18.6 | 98.8 | 98.8 | R | 0.4 | 11.2 | 0 | 1352 | 574 | 8.3 | 0.08 | 8.22 | 0.08 | 42.7 | 37.7
4 | 29 | 0.711 | 0.014 | 0.881 | 0.029 | -656.61 | 0.07 | -1902.82 | 0.07 | -42.191 | 3.82 | 0.44 | 3.5 | 0.29 | 39.2 | 39 | 103.9 | 103.9 | R | 0.4 | 0.7 | 0 | 1352 | 574 | 8.36 | 0.17 | 8.32 | 0.17 | 42.4 | 164.5
-------------------------------------------->>>>
Feature_no. | 3
---------------
Start_channel | 26 | - | End_channel | 28
F._Weighted_position_offsets:_RA | -339.96 | mas
DEC | -1879.82 | mas
Flux_weighted_velocity: | -42.009 | km/s
Total_integrated_flux: | 0.589 | Jy
Total_integrated_flux_error: | 0.079 | Jy
Details | of | 3 | constituent | spots | follow:-
Spot | Channel | Peak_Flux | P._Flux | Integrated | I._Flux | RA_offset | RA_offset | DECoffset | DECoffset | VLSR | Decon_maj | Decon_maj | Decon_min | Decon_min | Decon_PA | Decon_PA | Total_Pol | Circular | Circular | Linear | Pol._PA | Pol._PA | X_pos | Y_pos | Maj_axis | Maj_axis | Min_axis | Min_axis | PA | PA
number | number | Jy/Beam | error | Flux_/_Jy | error | mas | error | mas | error | km/s | mas | error | mas | error | degrees | error | percent | percent | direction | percent | degrees | error | pixel | pixel | mas | error | mas | error | degrees | error
1 | 26 | 0.164 | 0.013 | 0.184 | 0.024 | -339.77 | 0.29 | -1879.97 | 0.25 | -41.927 | 0 | 0 | 0 | 0 | 0 | 0 | 88.4 | 88.3 | R | 5.2 | 156.3 | 0 | 1194 | 585 | 8.79 | 0.69 | 7.17 | 0.57 | 71.5 | 15.5
2 | 27 | 0.193 | 0.013 | 0.259 | 0.028 | -339.89 | 0.26 | -1879.85 | 0.24 | -42.015 | 5.26 | 0.85 | 3.48 | 1.18 | 87.4 | 20.2 | 91.7 | 91 | R | 11.2 | 144.2 | 0 | 1194 | 585 | 9.17 | 0.62 | 8.25 | 0.56 | 90.4 | 26.1
3 | 28 | 0.132 | 0.014 | 0.146 | 0.027 | -340.32 | 0.39 | -1879.57 | 0.35 | -42.103 | 0 | 0 | 0 | 0 | 0 | 0 | 97.8 | 94.7 | R | 24.3 | 162.1 | 0 | 1194 | 585 | 8.46 | 0.93 | 7.33 | 0.8 | 69.8 | 30.8
-------------------------------------------->>>>
Feature_no. | 4
---------------
Start_channel | 27 | - | End_channel | 31
F._Weighted_position_offsets:_RA | -625.25 | mas
DEC | -1919.94 | mas
Flux_weighted_velocity: | -42.208 | km/s
Total_integrated_flux: | 1.771 | Jy
Total_integrated_flux_error: | 0.165 | Jy
Details | of | 5 | constituent | spots | follow:-
Spot | Channel | Peak_Flux | P._Flux | Integrated | I._Flux | RA_offset | RA_offset | DECoffset | DECoffset | VLSR | Decon_maj | Decon_maj | Decon_min | Decon_min | Decon_PA | Decon_PA | Total_Pol | Circular | Circular | Linear | Pol._PA | Pol._PA | X_pos | Y_pos | Maj_axis | Maj_axis | Min_axis | Min_axis | PA | PA
number | number | Jy/Beam | error | Flux_/_Jy | error | mas | error | mas | error | km/s | mas | error | mas | error | degrees | error | percent | percent | direction | percent | degrees | error | pixel | pixel | mas | error | mas | error | degrees | error
1 | 27 | 0.169 | 0.013 | 0.257 | 0.03 | -630.09 | 0.34 | -1922.03 | 0.27 | -42.015 | 7.44 | 0.84 | 3.09 | 1.52 | 78.9 | 8.4 | 109.3 | 108.7 | R | 11.5 | 133 | 0 | 1339 | 564 | 10.55 | 0.81 | 8.11 | 0.62 | 80 | 11.6
2 | 28 | 0.124 | 0.014 | 0.223 | 0.036 | -627.79 | 0.6 | -1921.07 | 0.38 | -42.103 | 10.2 | 0 | 2.75 | 0 | 88.1 | 0 | 112.7 | 112.1 | R | 11.6 | 91.5 | 0 | 1338 | 564 | 12.66 | 1.41 | 7.97 | 0.89 | 88.6 | 9.4
3 | 29 | 0.284 | 0.014 | 0.46 | 0.034 | -624.41 | 0.19 | -1919.36 | 0.2 | -42.191 | 6.5 | 0.56 | 5.26 | 0.57 | 26 | 17.4 | 97.6 | 97.3 | R | 8.6 | 101.3 | 0 | 1336 | 565 | 9.88 | 0.48 | 9.19 | 0.45 | 24.5 | 27.4
4 | 30 | 0.344 | 0.013 | 0.588 | 0.033 | -623.44 | 0.17 | -1919.37 | 0.15 | -42.279 | 7.19 | 0.43 | 5.42 | 0.46 | 65.7 | 10.3 | 101.9 | 101.5 | R | 8.6 | 134.6 | 0 | 1336 | 565 | 10.36 | 0.4 | 9.27 | 0.36 | 67.5 | 14.1
5 | 31 | 0.14 | 0.013 | 0.243 | 0.032 | -623.74 | 0.4 | -1919.15 | 0.37 | -42.366 | 7.08 | 1.03 | 5.74 | 1.14 | 96.7 | 30.5 | 75.7 | 73.1 | R | 19.7 | 143.6 | 0 | 1336 | 565 | 10.33 | 0.94 | 9.42 | 0.86 | 99.1 | 39.9
-------------------------------------------->>>>
Feature_no. | 5
---------------
Start_channel | 27 | - | End_channel | 31
F._Weighted_position_offsets:_RA | -651 | mas
DEC | -1913.49 | mas
Flux_weighted_velocity: | -42.223 | km/s
Total_integrated_flux: | 6.309 | Jy
Total_integrated_flux_error: | 0.18 | Jy
Details | of | 5 | constituent | spots | follow:-
Spot | Channel | Peak_Flux | P._Flux | Integrated | I._Flux | RA_offset | RA_offset | DECoffset | DECoffset | VLSR | Decon_maj | Decon_maj | Decon_min | Decon_min | Decon_PA | Decon_PA | Total_Pol | Circular | Circular | Linear | Pol._PA | Pol._PA | X_pos | Y_pos | Maj_axis | Maj_axis | Min_axis | Min_axis | PA | PA
number | number | Jy/Beam | error | Flux_/_Jy | error | mas | error | mas | error | km/s | mas | error | mas | error | degrees | error | percent | percent | direction | percent | degrees | error | pixel | pixel | mas | error | mas | error | degrees | error
1 | 27 | 0.144 | 0.013 | 0.283 | 0.035 | -652.95 | 0.38 | -1915.22 | 0.42 | -42.015 | 9.48 | 0.98 | 5.31 | 1.06 | 144.6 | 9.4 | 107.4 | 105.8 | R | 18.8 | 154.1 | 0 | 1350 | 567 | 12.11 | 1.06 | 9.15 | 0.8 | 144.2 | 12.5
2 | 28 | 0.523 | 0.014 | 0.892 | 0.035 | -651.61 | 0.12 | -1914.98 | 0.1 | -42.103 | 8.29 | 0.28 | 4.19 | 0.34 | 117.7 | 2.9 | 112.2 | 112.2 | R | 2 | 4.6 | 0 | 1350 | 568 | 11.21 | 0.3 | 8.54 | 0.23 | 118 | 3.9
3 | 29 | 1.264 | 0.014 | 2.126 | 0.034 | -651.08 | 0.05 | -1913.86 | 0.04 | -42.191 | 7.02 | 0.12 | 5.35 | 0.12 | 115.8 | 2.9 | 101.3 | 101.2 | R | 5 | 175 | 0 | 1350 | 568 | 10.31 | 0.11 | 9.17 | 0.1 | 116.7 | 3.8
4 | 30 | 1.114 | 0.013 | 2.286 | 0.038 | -650.83 | 0.05 | -1912.59 | 0.05 | -42.279 | 8.99 | 0.13 | 6.41 | 0.13 | 139 | 2 | 101.3 | 101.3 | R | 2.5 | 162.8 | 0 | 1349 | 569 | 11.73 | 0.14 | 9.82 | 0.12 | 138.6 | 2.7
5 | 31 | 0.335 | 0.013 | 0.722 | 0.038 | -649.79 | 0.19 | -1912.73 | 0.18 | -42.366 | 10.82 | 0.43 | 5.36 | 0.43 | 130.9 | 2.9 | 103.6 | 103.2 | R | 8.7 | 177.2 | 0 | 1349 | 569 | 13.19 | 0.49 | 9.17 | 0.34 | 130.9 | 4.1
-------------------------------------------->>>>
Feature_no. | 6
---------------
Start_channel | 27 | - | End_channel | 32
F._Weighted_position_offsets:_RA | -693.59 | mas
DEC | -1883.1 | mas
Flux_weighted_velocity: | -42.224 | km/s
Total_integrated_flux: | 9.227 | Jy
Total_integrated_flux_error: | 0.223 | Jy
Details | of | 6 | constituent | spots | follow:-
Spot | Channel | Peak_Flux | P._Flux | Integrated | I._Flux | RA_offset | RA_offset | DECoffset | DECoffset | VLSR | Decon_maj | Decon_maj | Decon_min | Decon_min | Decon_PA | Decon_PA | Total_Pol | Circular | Circular | Linear | Pol._PA | Pol._PA | X_pos | Y_pos | Maj_axis | Maj_axis | Min_axis | Min_axis | PA | PA
number | number | Jy/Beam | error | Flux_/_Jy | error | mas | error | mas | error | km/s | mas | error | mas | error | degrees | error | percent | percent | direction | percent | degrees | error | pixel | pixel | mas | error | mas | error | degrees | error
1 | 27 | 0.137 | 0.012 | 0.435 | 0.05 | -690.49 | 0.45 | -1885.09 | 0.6 | -42.015 | 14.59 | 1.17 | 7.84 | 0.98 | 158.6 | 6.1 | 105.5 | 105.3 | R | 7.8 | 96.3 | 0 | 1369 | 582 | 16.42 | 1.47 | 10.83 | 0.97 | 158.3 | 8.5
2 | 28 | 0.611 | 0.014 | 1.463 | 0.044 | -690.64 | 0.1 | -1885.51 | 0.12 | -42.103 | 11.44 | 0.26 | 6.39 | 0.24 | 146.7 | 1.9 | 98.9 | 98.9 | R | 1.3 | 112.5 | 0 | 1369 | 582 | 13.7 | 0.3 | 9.81 | 0.22 | 146.4 | 2.6
3 | 29 | 1.466 | 0.014 | 2.835 | 0.038 | -693.32 | 0.04 | -1883.21 | 0.04 | -42.191 | 8.69 | 0.11 | 5.79 | 0.1 | 154.1 | 1.4 | 101.1 | 101 | R | 2.4 | 134.7 | 0 | 1371 | 583 | 11.49 | 0.11 | 9.44 | 0.09 | 153.2 | 1.9
4 | 30 | 1.984 | 0.013 | 3.125 | 0.032 | -694.53 | 0.03 | -1882.4 | 0.03 | -42.279 | 6.44 | 0.08 | 4.9 | 0.09 | 1.1 | 2.2 | 99.9 | 99.9 | R | 1.7 | 154.6 | 0 | 1371 | 584 | 9.87 | 0.07 | 8.96 | 0.06 | 178.4 | 2.8
5 | 31 | 0.838 | 0.013 | 1.212 | 0.029 | -694.9 | 0.06 | -1882.64 | 0.06 | -42.366 | 5.61 | 0.18 | 4.36 | 0.21 | 8.6 | 6.7 | 95.2 | 95.2 | R | 1.6 | 124 | 0 | 1371 | 584 | 9.34 | 0.14 | 8.69 | 0.13 | 5.1 | 8.7
6 | 32 | 0.107 | 0.013 | 0.157 | 0.03 | -695.22 | 0.53 | -1882.99 | 0.44 | -42.454 | 6.9 | 0 | 3.13 | 0 | 107.4 | 0 | 113.1 | 110.4 | R | 24.8 | 18.7 | 0 | 1372 | 584 | 10.22 | 1.26 | 8.08 | 1 | 108.2 | 21.2
-------------------------------------------->>>>
Feature_no. | 7
---------------
Start_channel | 29 | - | End_channel | 33
F._Weighted_position_offsets:_RA | -591.77 | mas
DEC | -1927.61 | mas
Flux_weighted_velocity: | -42.417 | km/s
Total_integrated_flux: | 9.368 | Jy
Total_integrated_flux_error: | 0.209 | Jy
Details | of | 5 | constituent | spots | follow:-
Spot | Channel | Peak_Flux | P._Flux | Integrated | I._Flux | RA_offset | RA_offset | DECoffset | DECoffset | VLSR | Decon_maj | Decon_maj | Decon_min | Decon_min | Decon_PA | Decon_PA | Total_Pol | Circular | Circular | Linear | Pol._PA | Pol._PA | X_pos | Y_pos | Maj_axis | Maj_axis | Min_axis | Min_axis | PA | PA
number | number | Jy/Beam | error | Flux_/_Jy | error | mas | error | mas | error | km/s | mas | error | mas | error | degrees | error | percent | percent | direction | percent | degrees | error | pixel | pixel | mas | error | mas | error | degrees | error
1 | 29 | 0.296 | 0.013 | 0.832 | 0.049 | -585.15 | 0.32 | -1930.32 | 0.18 | -42.191 | 14.76 | 0.59 | 5.9 | 0.5 | 95 | 2.2 | 119.3 | 119.2 | R | 3.7 | 16.1 | 0 | 1317 | 560 | 16.57 | 0.75 | 9.52 | 0.43 | 95.2 | 3.1
2 | 30 | 0.548 | 0.013 | 1.082 | 0.037 | -589.19 | 0.12 | -1930.15 | 0.09 | -42.279 | 9.31 | 0.27 | 5.49 | 0.27 | 97.1 | 2.8 | 116.6 | 116.6 | R | 1.7 | 69.3 | 0 | 1319 | 560 | 11.97 | 0.29 | 9.27 | 0.22 | 97.8 | 3.8
3 | 31 | 1.179 | 0.013 | 2.25 | 0.035 | -591.29 | 0.05 | -1928.83 | 0.05 | -42.366 | 7.32 | 0.14 | 6.97 | 0.13 | 63 | 18 | 99.9 | 99.9 | R | 2.3 | 150 | 0 | 1320 | 561 | 10.45 | 0.11 | 10.25 | 0.11 | 71.9 | 22.2
4 | 32 | 1.372 | 0.013 | 3.854 | 0.046 | -592.77 | 0.04 | -1926.23 | 0.06 | -42.454 | 13.45 | 0.12 | 6.98 | 0.1 | 2 | 0.7 | 93.1 | 93.1 | R | 2.7 | 160.1 | 0 | 1320 | 562 | 15.39 | 0.14 | 10.25 | 0.09 | 1.6 | 0.9
5 | 33 | 0.539 | 0.012 | 1.35 | 0.042 | -593.95 | 0.11 | -1927.71 | 0.12 | -42.542 | 10.15 | 0.25 | 8.23 | 0.25 | 24.6 | 5.3 | 106.2 | 106.2 | R | 1.7 | 144.6 | 0 | 1321 | 561 | 12.59 | 0.29 | 11.17 | 0.26 | 24 | 7.7
-------------------------------------------->>>>
Feature_no. | 8
---------------
Start_channel | 30 | - | End_channel | 34
F._Weighted_position_offsets:_RA | -593.76 | mas
DEC | -1918.16 | mas
Flux_weighted_velocity: | -42.475 | km/s
Total_integrated_flux: | 5.932 | Jy
Total_integrated_flux_error: | 0.202 | Jy
Details | of | 5 | constituent | spots | follow:-
Spot | Channel | Peak_Flux | P._Flux | Integrated | I._Flux | RA_offset | RA_offset | DECoffset | DECoffset | VLSR | Decon_maj | Decon_maj | Decon_min | Decon_min | Decon_PA | Decon_PA | Total_Pol | Circular | Circular | Linear | Pol._PA | Pol._PA | X_pos | Y_pos | Maj_axis | Maj_axis | Min_axis | Min_axis | PA | PA
number | number | Jy/Beam | error | Flux_/_Jy | error | mas | error | mas | error | km/s | mas | error | mas | error | degrees | error | percent | percent | direction | percent | degrees | error | pixel | pixel | mas | error | mas | error | degrees | error
1 | 30 | 0.17 | 0.013 | 0.428 | 0.044 | -591.97 | 0.31 | -1920.15 | 0.5 | -42.279 | 14.36 | 0.99 | 4.48 | 1 | 162.1 | 3.3 | 104.3 | 104.2 | R | 3 | 86.2 | 0 | 1320 | 565 | 16.21 | 1.23 | 8.71 | 0.66 | 161.9 | 4.7
2 | 31 | 0.551 | 0.013 | 1.183 | 0.038 | -593.72 | 0.13 | -1917.54 | 0.09 | -42.366 | 11.12 | 0.27 | 5.02 | 0.26 | 109.7 | 1.6 | 117.2 | 117.2 | R | 3.3 | 150.8 | 0 | 1321 | 566 | 13.43 | 0.31 | 8.98 | 0.21 | 110 | 2.2
3 | 32 | 1.37 | 0.013 | 2.617 | 0.035 | -594 | 0.05 | -1917.68 | 0.04 | -42.454 | 9.52 | 0.11 | 4.74 | 0.12 | 108.8 | 0.8 | 80.2 | 80.2 | R | 2.1 | 154.6 | 0 | 1322 | 567 | 12.14 | 0.11 | 8.83 | 0.08 | 109.2 | 1.2
4 | 33 | 0.867 | 0.013 | 1.179 | 0.028 | -593.57 | 0.06 | -1917.63 | 0.05 | -42.542 | 5.5 | 0.18 | 3.4 | 0.23 | 94.7 | 3.8 | 113.3 | 113.3 | R | 2.5 | 129.9 | 0 | 1321 | 566 | 9.31 | 0.14 | 8.2 | 0.12 | 97 | 4.8
5 | 34 | 0.133 | 0.012 | 0.525 | 0.057 | -594.51 | 0.51 | -1920.35 | 0.62 | -42.63 | 15.08 | 1.19 | 10.83 | 1.02 | 160.6 | 10.5 | 106.9 | 105.7 | R | 16 | 20.8 | 0 | 1321 | 565 | 16.85 | 1.5 | 13.16 | 1.17 | 160.2 | 14.4
-------------------------------------------->>>>
Feature_no. | 9
---------------
Start_channel | 35 | - | End_channel | 38
F._Weighted_position_offsets:_RA | -59.27 | mas
DEC | -1419.56 | mas
Flux_weighted_velocity: | -42.841 | km/s
Total_integrated_flux: | 1.234 | Jy
Total_integrated_flux_error: | 0.113 | Jy
Details | of | 4 | constituent | spots | follow:-
Spot | Channel | Peak_Flux | P._Flux | Integrated | I._Flux | RA_offset | RA_offset | DECoffset | DECoffset | VLSR | Decon_maj | Decon_maj | Decon_min | Decon_min | Decon_PA | Decon_PA | Total_Pol | Circular | Circular | Linear | Pol._PA | Pol._PA | X_pos | Y_pos | Maj_axis | Maj_axis | Min_axis | Min_axis | PA | PA
number | number | Jy/Beam | error | Flux_/_Jy | error | mas | error | mas | error | km/s | mas | error | mas | error | degrees | error | percent | percent | direction | percent | degrees | error | pixel | pixel | mas | error | mas | error | degrees | error
1 | 35 | 0.213 | 0.013 | 0.311 | 0.028 | -58.59 | 0.2 | -1417.1 | 0.26 | -42.718 | 7.08 | 0.65 | 2.65 | 1.32 | 167 | 6.8 | 100.2 | 99.6 | R | 10.9 | 114.6 | 0 | 1053 | 816 | 10.32 | 0.61 | 7.94 | 0.47 | 165.9 | 9
2 | 36 | 0.26 | 0.013 | 0.369 | 0.028 | -58.6 | 0.17 | -1418.11 | 0.21 | -42.805 | 6.73 | 0.54 | 2.54 | 1.08 | 167.5 | 6.1 | 98.4 | 98.3 | R | 5.4 | 74.8 | 0 | 1053 | 816 | 10.08 | 0.49 | 7.9 | 0.38 | 166.3 | 8
3 | 37 | 0.202 | 0.013 | 0.298 | 0.028 | -59.92 | 0.23 | -1421.45 | 0.26 | -42.893 | 6.18 | 0.72 | 4.09 | 0.91 | 177.8 | 16.9 | 110.6 | 110.5 | R | 3.3 | 177.4 | 0 | 1054 | 814 | 9.7 | 0.6 | 8.55 | 0.53 | 175.6 | 19.8
4 | 38 | 0.166 | 0.012 | 0.256 | 0.029 | -60.29 | 0.27 | -1422.45 | 0.33 | -42.981 | 7.05 | 0.83 | 3.87 | 1.14 | 3.9 | 11.6 | 106.8 | 106.4 | R | 9 | 12.2 | 0 | 1054 | 814 | 10.28 | 0.77 | 8.45 | 0.63 | 2.6 | 15.4
-------------------------------------------->>>>
Feature_no. | 10
---------------
Start_channel | 36 | - | End_channel | 38
F._Weighted_position_offsets:_RA | -43.39 | mas
DEC | -1440.26 | mas
Flux_weighted_velocity: | -42.908 | km/s
Total_integrated_flux: | 3.248 | Jy
Total_integrated_flux_error: | 0.082 | Jy
Details | of | 3 | constituent | spots | follow:-
Spot | Channel | Peak_Flux | P._Flux | Integrated | I._Flux | RA_offset | RA_offset | DECoffset | DECoffset | VLSR | Decon_maj | Decon_maj | Decon_min | Decon_min | Decon_PA | Decon_PA | Total_Pol | Circular | Circular | Linear | Pol._PA | Pol._PA | X_pos | Y_pos | Maj_axis | Maj_axis | Min_axis | Min_axis | PA | PA
number | number | Jy/Beam | error | Flux_/_Jy | error | mas | error | mas | error | km/s | mas | error | mas | error | degrees | error | percent | percent | direction | percent | degrees | error | pixel | pixel | mas | error | mas | error | degrees | error
1 | 36 | 0.305 | 0.013 | 0.46 | 0.029 | -43.64 | 0.16 | -1439.85 | 0.17 | -42.805 | 7.09 | 0.45 | 3.39 | 0.63 | 141.3 | 5.3 | 88.4 | 88.3 | R | 5.4 | 109.7 | 0 | 1046 | 805 | 10.35 | 0.43 | 8.18 | 0.34 | 140.8 | 7
2 | 37 | 1.299 | 0.013 | 1.772 | 0.027 | -43.34 | 0.04 | -1440.2 | 0.04 | -42.893 | 5.5 | 0.11 | 3.46 | 0.14 | 129.2 | 2.4 | 100.3 | 100.3 | R | 2 | 137.8 | 0 | 1046 | 805 | 9.34 | 0.09 | 8.2 | 0.08 | 129.1 | 3
3 | 38 | 0.778 | 0.013 | 1.016 | 0.026 | -43.36 | 0.06 | -1440.57 | 0.06 | -42.981 | 4.62 | 0.2 | 3.64 | 0.23 | 131 | 9.5 | 98.4 | 98.3 | R | 4.1 | 37.7 | 0 | 1046 | 805 | 8.85 | 0.14 | 8.28 | 0.13 | 130.5 | 9.9
-------------------------------------------->>>>
Feature_no. | 11
---------------
Start_channel | 40 | - | End_channel | 42
F._Weighted_position_offsets:_RA | -242.5 | mas
DEC | -1999.44 | mas
Flux_weighted_velocity: | -43.253 | km/s
Total_integrated_flux: | 0.876 | Jy
Total_integrated_flux_error: | 0.091 | Jy
Details | of | 3 | constituent | spots | follow:-
Spot | Channel | Peak_Flux | P._Flux | Integrated | I._Flux | RA_offset | RA_offset | DECoffset | DECoffset | VLSR | Decon_maj | Decon_maj | Decon_min | Decon_min | Decon_PA | Decon_PA | Total_Pol | Circular | Circular | Linear | Pol._PA | Pol._PA | X_pos | Y_pos | Maj_axis | Maj_axis | Min_axis | Min_axis | PA | PA
number | number | Jy/Beam | error | Flux_/_Jy | error | mas | error | mas | error | km/s | mas | error | mas | error | degrees | error | percent | percent | direction | percent | degrees | error | pixel | pixel | mas | error | mas | error | degrees | error
1 | 40 | 0.135 | 0.012 | 0.208 | 0.029 | -242.06 | 0.39 | -1997.64 | 0.36 | -43.156 | 7.78 | 0 | 2.76 | 0 | 52.9 | 0 | 92.5 | 92.4 | L | 2.2 | 42.9 | 0 | 1145 | 526 | 10.77 | 1 | 8.03 | 0.74 | 53.4 | 12.6
2 | 41 | 0.221 | 0.012 | 0.369 | 0.03 | -242.39 | 0.23 | -1999.17 | 0.22 | -43.244 | 8.12 | 0.59 | 3.98 | 0.77 | 48.5 | 6 | 96.7 | 96.2 | L | 10.4 | 74.5 | 0 | 1145 | 525 | 11.01 | 0.6 | 8.53 | 0.46 | 48.8 | 8.5
3 | 42 | 0.161 | 0.012 | 0.299 | 0.032 | -242.95 | 0.33 | -2001.03 | 0.35 | -43.332 | 10.05 | 0.83 | 3.56 | 1.2 | 41.2 | 5 | 85.5 | 84.5 | L | 13.1 | 155.1 | 0 | 1145 | 524 | 12.5 | 0.94 | 8.35 | 0.62 | 41.3 | 7.3
-------------------------------------------->>>>
Feature_no. | 12
---------------
Start_channel | 45 | - | End_channel | 47
F._Weighted_position_offsets:_RA | -734.63 | mas
DEC | -1893.27 | mas
Flux_weighted_velocity: | -43.681 | km/s
Total_integrated_flux: | 0.75 | Jy
Total_integrated_flux_error: | 0.098 | Jy
Details | of | 3 | constituent | spots | follow:-
Spot | Channel | Peak_Flux | P._Flux | Integrated | I._Flux | RA_offset | RA_offset | DECoffset | DECoffset | VLSR | Decon_maj | Decon_maj | Decon_min | Decon_min | Decon_PA | Decon_PA | Total_Pol | Circular | Circular | Linear | Pol._PA | Pol._PA | X_pos | Y_pos | Maj_axis | Maj_axis | Min_axis | Min_axis | PA | PA
number | number | Jy/Beam | error | Flux_/_Jy | error | mas | error | mas | error | km/s | mas | error | mas | error | degrees | error | percent | percent | direction | percent | degrees | error | pixel | pixel | mas | error | mas | error | degrees | error
1 | 45 | 0.133 | 0.012 | 0.243 | 0.032 | -734.38 | 0.4 | -1893.44 | 0.37 | -43.595 | 7.78 | 0.98 | 5.83 | 1.06 | 119.2 | 37.3 | 82.4 | 81.8 | L | 9.8 | 54.3 | 0 | 1391 | 578 | 10.84 | 0.97 | 9.45 | 0.85 | 119.7 | 26.4
2 | 46 | 0.164 | 0.012 | 0.285 | 0.031 | -735.3 | 0.32 | -1893.04 | 0.3 | -43.683 | 7.71 | 0.8 | 5.09 | 0.89 | 120.8 | 12.6 | 90.1 | 89.3 | L | 11.7 | 111.9 | 0 | 1392 | 578 | 10.79 | 0.8 | 9.02 | 0.66 | 121.1 | 16.6
3 | 47 | 0.107 | 0.012 | 0.222 | 0.035 | -734.05 | 0.5 | -1893.38 | 0.53 | -43.771 | 9.13 | 1.23 | 6.32 | 1.29 | 35.8 | 17.2 | 63.1 | 63 | L | 4.1 | 118.3 | 0 | 1391 | 578 | 11.78 | 1.32 | 9.85 | 1.1 | 35.8 | 25.2
-------------------------------------------->>>>
Feature_no. | 13
---------------
Start_channel | 46 | - | End_channel | 59
F._Weighted_position_offsets:_RA | -385.71 | mas
DEC | -1880.56 | mas
Flux_weighted_velocity: | -44.258 | km/s
Total_integrated_flux: | 87.324 | Jy
Total_integrated_flux_error: | 0.551 | Jy
Details | of | 14 | constituent | spots | follow:-
Spot | Channel | Peak_Flux | P._Flux | Integrated | I._Flux | RA_offset | RA_offset | DECoffset | DECoffset | VLSR | Decon_maj | Decon_maj | Decon_min | Decon_min | Decon_PA | Decon_PA | Total_Pol | Circular | Circular | Linear | Pol._PA | Pol._PA | X_pos | Y_pos | Maj_axis | Maj_axis | Min_axis | Min_axis | PA | PA
number | number | Jy/Beam | error | Flux_/_Jy | error | mas | error | mas | error | km/s | mas | error | mas | error | degrees | error | percent | percent | direction | percent | degrees | error | pixel | pixel | mas | error | mas | error | degrees | error
1 | 46 | 0.09 | 0.012 | 0.258 | 0.044 | -393.97 | 0.84 | -1881.25 | 0.59 | -43.683 | 13.22 | 1.64 | 7.54 | 1.47 | 93.4 | 10.3 | 65.7 | 64.2 | L | 14.2 | 160.2 | 0 | 1221 | 584 | 15.21 | 1.99 | 10.61 | 1.39 | 93.7 | 14.4
2 | 47 | 0.245 | 0.012 | 0.611 | 0.04 | -391.1 | 0.26 | -1881.97 | 0.23 | -43.771 | 10.16 | 0.55 | 8.22 | 0.54 | 105.9 | 11.1 | 75.9 | 75.9 | L | 2.1 | 44.2 | 0 | 1220 | 584 | 12.65 | 0.61 | 11.09 | 0.54 | 106.8 | 14.9
3 | 48 | 0.95 | 0.012 | 1.921 | 0.035 | -390.27 | 0.06 | -1882.2 | 0.06 | -43.859 | 8.38 | 0.14 | 6.78 | 0.14 | 154.1 | 3.7 | 91.3 | 91.1 | L | 7.2 | 169.1 | 0 | 1219 | 584 | 11.27 | 0.14 | 10.08 | 0.13 | 152.6 | 4.6
4 | 49 | 2.179 | 0.013 | 4.429 | 0.036 | -389.34 | 0.03 | -1881.66 | 0.03 | -43.947 | 8.65 | 0.07 | 6.59 | 0.06 | 158.9 | 1.3 | 86.4 | 86 | L | 7.4 | 171.2 | 0 | 1219 | 584 | 11.46 | 0.07 | 9.96 | 0.06 | 157.6 | 1.7
5 | 50 | 4.045 | 0.013 | 7.851 | 0.036 | -388.18 | 0.01 | -1880.48 | 0.01 | -44.034 | 8.4 | 0.04 | 6.15 | 0.04 | 147.8 | 0.6 | 80.5 | 80.1 | L | 8.3 | 158 | 0 | 1218 | 585 | 11.28 | 0.04 | 9.66 | 0.03 | 146.9 | 0.8
6 | 51 | 7.292 | 0.014 | 13.065 | 0.037 | -387.47 | 0.01 | -1879.66 | 0.01 | -44.122 | 8.24 | 0.03 | 5.06 | 0.02 | 140.5 | 0.3 | 75.2 | 74.5 | L | 9.9 | 141.3 | 0 | 1218 | 585 | 11.18 | 0.02 | 9 | 0.02 | 140 | 0.4
7 | 52 | 9.294 | 0.014 | 16.145 | 0.037 | -386.7 | 0.01 | -1879.66 | 0.01 | -44.21 | 8.21 | 0.01 | 4.59 | 0.01 | 141 | 0.2 | 72.4 | 71.8 | L | 9.9 | 130.3 | 0 | 1217 | 585 | 11.15 | 0.02 | 8.75 | 0.01 | 140.6 | 0.3
8 | 53 | 8.777 | 0.015 | 15.137 | 0.037 | -385.59 | 0.01 | -1880.38 | 0.01 | -44.298 | 7.9 | 0.01 | 4.81 | 0.02 | 143.3 | 0.3 | 79.5 | 79 | L | 9.1 | 112.3 | 0 | 1217 | 585 | 10.92 | 0.02 | 8.87 | 0.01 | 142.7 | 0.3
9 | 54 | 7.19 | 0.015 | 12.32 | 0.037 | -384.34 | 0.01 | -1881.37 | 0.01 | -44.385 | 7.29 | 0.02 | 5.35 | 0.02 | 143.3 | 0.4 | 83.2 | 82.8 | L | 8.4 | 95 | 0 | 1216 | 584 | 10.49 | 0.02 | 9.17 | 0.02 | 142.4 | 0.6
10 | 55 | 4.485 | 0.014 | 8.319 | 0.038 | -382.77 | 0.01 | -1881.81 | 0.01 | -44.473 | 7.73 | 0.04 | 6.12 | 0.04 | 78.8 | 1 | 87.1 | 86.6 | L | 9.1 | 88.3 | 0 | 1215 | 584 | 10.76 | 0.03 | 9.68 | 0.03 | 80.9 | 1.2
11 | 56 | 2.169 | 0.013 | 4.601 | 0.04 | -380.41 | 0.03 | -1881.1 | 0.03 | -44.561 | 9.96 | 0.07 | 5.92 | 0.07 | 66 | 0.7 | 82.9 | 82.2 | L | 10.6 | 77.1 | 0 | 1214 | 584 | 12.45 | 0.08 | 9.57 | 0.06 | 66.6 | 0.9
12 | 57 | 0.896 | 0.013 | 1.83 | 0.038 | -378.7 | 0.08 | -1880.37 | 0.06 | -44.649 | 10.12 | 0.17 | 5.16 | 0.17 | 71.3 | 1.3 | 87.8 | 86.9 | L | 12.8 | 62.5 | 0 | 1213 | 585 | 12.58 | 0.18 | 9.11 | 0.13 | 71.9 | 1.8
13 | 58 | 0.225 | 0.013 | 0.569 | 0.045 | -379.37 | 0.4 | -1880.42 | 0.22 | -44.737 | 14.28 | 0.76 | 4.61 | 0.75 | 85.3 | 2.6 | 87 | 86 | L | 12.7 | 97.6 | 0 | 1214 | 585 | 16.13 | 0.95 | 8.79 | 0.52 | 85.6 | 3.7
14 | 59 | 0.09 | 0.013 | 0.268 | 0.051 | -384.86 | 0.78 | -1880.26 | 0.87 | -44.824 | 12.53 | 1.82 | 8.71 | 1.67 | 148.6 | 20.7 | 90 | 88.5 | L | 16 | 151.9 | 0 | 1216 | 585 | 14.63 | 2.17 | 11.46 | 1.7 | 148.2 | 24.4
-------------------------------------------->>>>
Feature_no. | 15
---------------
Start_channel | 48 | - | End_channel | 51
F._Weighted_position_offsets:_RA | -424.83 | mas
DEC | -1809.3 | mas
Flux_weighted_velocity: | -43.999 | km/s
Total_integrated_flux: | 2.15 | Jy
Total_integrated_flux_error: | 0.121 | Jy
Details | of | 4 | constituent | spots | follow:-
Spot | Channel | Peak_Flux | P._Flux | Integrated | I._Flux | RA_offset | RA_offset | DECoffset | DECoffset | VLSR | Decon_maj | Decon_maj | Decon_min | Decon_min | Decon_PA | Decon_PA | Total_Pol | Circular | Circular | Linear | Pol._PA | Pol._PA | X_pos | Y_pos | Maj_axis | Maj_axis | Min_axis | Min_axis | PA | PA
number | number | Jy/Beam | error | Flux_/_Jy | error | mas | error | mas | error | km/s | mas | error | mas | error | degrees | error | percent | percent | direction | percent | degrees | error | pixel | pixel | mas | error | mas | error | degrees | error
1 | 48 | 0.12 | 0.012 | 0.194 | 0.03 | -423.38 | 0.47 | -1810.44 | 0.37 | -43.859 | 8.06 | 1.14 | 3.52 | 1.86 | 108.2 | 10.2 | 98.3 | 92.7 | R | 32.9 | 139.6 | 0 | 1236 | 620 | 11.03 | 1.13 | 8.24 | 0.85 | 108.7 | 14.1
2 | 49 | 0.488 | 0.013 | 0.766 | 0.03 | -424.41 | 0.11 | -1809.92 | 0.1 | -43.947 | 7.21 | 0.28 | 4 | 0.35 | 124.8 | 3.7 | 109.5 | 108.5 | R | 14.9 | 116.7 | 0 | 1236 | 620 | 10.44 | 0.28 | 8.44 | 0.22 | 124.9 | 5
3 | 50 | 0.586 | 0.013 | 0.89 | 0.031 | -425.14 | 0.09 | -1808.97 | 0.09 | -44.034 | 6.74 | 0.24 | 3.95 | 0.3 | 130.6 | 3.8 | 105.8 | 104.8 | R | 14 | 106.3 | 0 | 1237 | 621 | 10.12 | 0.23 | 8.42 | 0.19 | 130.4 | 5
4 | 51 | 0.228 | 0.015 | 0.3 | 0.03 | -425.9 | 0.23 | -1807.98 | 0.23 | -44.122 | 4.68 | 1 | 3.73 | 1.04 | 136.4 | 44.6 | 158 | 152.7 | R | 40.8 | 97 | 0 | 1237 | 621 | 8.88 | 0.57 | 8.32 | 0.53 | 134.9 | 39.9
-------------------------------------------->>>>
Feature_no. | 16
---------------
Start_channel | 49 | - | End_channel | 51
F._Weighted_position_offsets:_RA | -737.09 | mas
DEC | -1813.05 | mas
Flux_weighted_velocity: | -44.043 | km/s
Total_integrated_flux: | 0.485 | Jy
Total_integrated_flux_error: | 0.086 | Jy
Details | of | 3 | constituent | spots | follow:-
Spot | Channel | Peak_Flux | P._Flux | Integrated | I._Flux | RA_offset | RA_offset | DECoffset | DECoffset | VLSR | Decon_maj | Decon_maj | Decon_min | Decon_min | Decon_PA | Decon_PA | Total_Pol | Circular | Circular | Linear | Pol._PA | Pol._PA | X_pos | Y_pos | Maj_axis | Maj_axis | Min_axis | Min_axis | PA | PA
number | number | Jy/Beam | error | Flux_/_Jy | error | mas | error | mas | error | km/s | mas | error | mas | error | degrees | error | percent | percent | direction | percent | degrees | error | pixel | pixel | mas | error | mas | error | degrees | error
1 | 49 | 0.086 | 0.013 | 0.095 | 0.025 | -736.72 | 0.49 | -1812.24 | 0.58 | -43.947 | 0 | 0 | 0 | 0 | 0 | 0 | 114.8 | 114.6 | L | 6.9 | 83.6 | 0 | 1392 | 619 | 9.43 | 1.46 | 6.61 | 1.02 | 29.7 | 17.3
2 | 50 | 0.21 | 0.014 | 0.248 | 0.027 | -736.85 | 0.22 | -1812.95 | 0.23 | -44.034 | 3.35 | 1.82 | 3 | 1.23 | 179.3 | 2.4 | 102.9 | 102.6 | L | 7.5 | 66.7 | 0 | 1392 | 619 | 8.22 | 0.54 | 8.06 | 0.53 | 158.6 | 142.7
3 | 51 | 0.091 | 0.014 | 0.142 | 0.034 | -737.76 | 0.68 | -1813.74 | 0.63 | -44.122 | 0 | 0 | 0 | 0 | 0 | 0 | 98.7 | 95.8 | L | 23.8 | 126.3 | 0 | 1393 | 618 | 11.61 | 1.83 | 7.53 | 1.18 | 50.7 | 14.2
-------------------------------------------->>>>
Feature_no. | 23
---------------
Start_channel | 53 | - | End_channel | 57
F._Weighted_position_offsets:_RA | -672.52 | mas
DEC | -1896.24 | mas
Flux_weighted_velocity: | -44.428 | km/s
Total_integrated_flux: | 16.556 | Jy
Total_integrated_flux_error: | 0.167 | Jy
Details | of | 5 | constituent | spots | follow:-
Spot | Channel | Peak_Flux | P._Flux | Integrated | I._Flux | RA_offset | RA_offset | DECoffset | DECoffset | VLSR | Decon_maj | Decon_maj | Decon_min | Decon_min | Decon_PA | Decon_PA | Total_Pol | Circular | Circular | Linear | Pol._PA | Pol._PA | X_pos | Y_pos | Maj_axis | Maj_axis | Min_axis | Min_axis | PA | PA
number | number | Jy/Beam | error | Flux_/_Jy | error | mas | error | mas | error | km/s | mas | error | mas | error | degrees | error | percent | percent | direction | percent | degrees | error | pixel | pixel | mas | error | mas | error | degrees | error
1 | 53 | 1.509 | 0.015 | 2.345 | 0.034 | -674.7 | 0.04 | -1894.77 | 0.04 | -44.298 | 6.95 | 0.1 | 4.12 | 0.12 | 115 | 1.6 | 99.9 | 99.9 | L | 1.5 | 108.3 | 0 | 1361 | 578 | 10.26 | 0.1 | 8.51 | 0.08 | 115.6 | 2.1
2 | 54 | 3.979 | 0.015 | 6.723 | 0.037 | -672.9 | 0.02 | -1895.72 | 0.01 | -44.385 | 7.74 | 0.04 | 4.64 | 0.04 | 117.9 | 0.5 | 98.9 | 98.9 | L | 0.6 | 120 | 0 | 1360 | 577 | 10.82 | 0.04 | 8.77 | 0.03 | 118.3 | 0.7
3 | 55 | 3.189 | 0.014 | 5.103 | 0.034 | -671.74 | 0.02 | -1896.72 | 0.02 | -44.473 | 6.94 | 0.05 | 4.63 | 0.05 | 128.5 | 0.8 | 98.9 | 98.9 | L | 0.1 | 143.3 | 0 | 1360 | 577 | 10.25 | 0.05 | 8.76 | 0.04 | 128.5 | 1.1
4 | 56 | 1.207 | 0.014 | 1.862 | 0.032 | -671.05 | 0.05 | -1897.9 | 0.04 | -44.561 | 6.84 | 0.12 | 4.12 | 0.14 | 129.4 | 1.9 | 96.5 | 96.5 | L | 1.3 | 4.8 | 0 | 1360 | 576 | 10.19 | 0.12 | 8.5 | 0.1 | 129.3 | 2.5
5 | 57 | 0.361 | 0.014 | 0.523 | 0.03 | -670.72 | 0.14 | -1898.81 | 0.14 | -44.649 | 5.52 | 0.44 | 4.5 | 0.5 | 145.3 | 28.6 | 83.9 | 83.9 | L | 1.1 | 175.5 | 0 | 1359 | 576 | 9.35 | 0.35 | 8.7 | 0.33 | 142.9 | 21.1
-------------------------------------------->>>>
Feature_no. | 24
---------------
Start_channel | 53 | - | End_channel | 56
F._Weighted_position_offsets:_RA | -656.82 | mas
DEC | -1902.55 | mas
Flux_weighted_velocity: | -44.42 | km/s
Total_integrated_flux: | 3.992 | Jy
Total_integrated_flux_error: | 0.117 | Jy
Details | of | 4 | constituent | spots | follow:-
Spot | Channel | Peak_Flux | P._Flux | Integrated | I._Flux | RA_offset | RA_offset | DECoffset | DECoffset | VLSR | Decon_maj | Decon_maj | Decon_min | Decon_min | Decon_PA | Decon_PA | Total_Pol | Circular | Circular | Linear | Pol._PA | Pol._PA | X_pos | Y_pos | Maj_axis | Maj_axis | Min_axis | Min_axis | PA | PA
number | number | Jy/Beam | error | Flux_/_Jy | error | mas | error | mas | error | km/s | mas | error | mas | error | degrees | error | percent | percent | direction | percent | degrees | error | pixel | pixel | mas | error | mas | error | degrees | error
1 | 53 | 0.553 | 0.015 | 0.682 | 0.03 | -657.16 | 0.09 | -1901.99 | 0.1 | -44.298 | 4.54 | 0.35 | 2.53 | 0.56 | 151.6 | 8.9 | 97.4 | 97.3 | L | 3.9 | 3.8 | 0 | 1353 | 574 | 8.8 | 0.24 | 7.87 | 0.21 | 149.3 | 9.9
2 | 54 | 1.349 | 0.015 | 1.549 | 0.029 | -656.81 | 0.04 | -1902.46 | 0.04 | -44.385 | 3.35 | 0.19 | 2.35 | 0.24 | 22.5 | 8.7 | 95 | 95 | L | 0.3 | 174.4 | 0 | 1352 | 574 | 8.17 | 0.09 | 7.9 | 0.09 | 16.9 | 13.7
3 | 55 | 1.068 | 0.015 | 1.255 | 0.028 | -656.74 | 0.05 | -1902.61 | 0.05 | -44.473 | 3.9 | 0.2 | 2.19 | 0.32 | 11.7 | 5.9 | 97.4 | 97.4 | L | 3 | 164.9 | 0 | 1352 | 574 | 8.42 | 0.12 | 7.84 | 0.11 | 7.7 | 7.8
4 | 56 | 0.363 | 0.014 | 0.506 | 0.03 | -656.61 | 0.13 | -1903.44 | 0.16 | -44.561 | 6.93 | 0 | 1.55 | 0 | 14.9 | 0 | 142 | 142 | L | 0.9 | 7.1 | 0 | 1352 | 573 | 10.18 | 0.39 | 7.69 | 0.29 | 14.2 | 5.5
-------------------------------------------->>>>
Feature_no. | 25
---------------
Start_channel | 53 | - | End_channel | 58
F._Weighted_position_offsets:_RA | -693.72 | mas
DEC | -1883.99 | mas
Flux_weighted_velocity: | -44.56 | km/s
Total_integrated_flux: | 6.502 | Jy
Total_integrated_flux_error: | 0.206 | Jy
Details | of | 6 | constituent | spots | follow:-
Spot | Channel | Peak_Flux | P._Flux | Integrated | I._Flux | RA_offset | RA_offset | DECoffset | DECoffset | VLSR | Decon_maj | Decon_maj | Decon_min | Decon_min | Decon_PA | Decon_PA | Total_Pol | Circular | Circular | Linear | Pol._PA | Pol._PA | X_pos | Y_pos | Maj_axis | Maj_axis | Min_axis | Min_axis | PA | PA
number | number | Jy/Beam | error | Flux_/_Jy | error | mas | error | mas | error | km/s | mas | error | mas | error | degrees | error | percent | percent | direction | percent | degrees | error | pixel | pixel | mas | error | mas | error | degrees | error
1 | 53 | 0.098 | 0.014 | 0.2 | 0.041 | -689.98 | 0.59 | -1889.12 | 0.94 | -44.298 | 0 | 0 | 0 | 0 | 0 | 0 | 120.2 | 109.8 | L | 48.9 | 179.7 | 0 | 1369 | 580 | 16.53 | 2.41 | 6.89 | 1.01 | 25.4 | 6
2 | 54 | 0.496 | 0.015 | 0.951 | 0.04 | -689.87 | 0.13 | -1886.8 | 0.13 | -44.385 | 7.23 | 0.36 | 7.11 | 0.33 | 44.9 | 44.8 | 105.1 | 105 | L | 2.7 | 138.7 | 0 | 1369 | 582 | 10.39 | 0.31 | 10.36 | 0.31 | 83.7 | 617.2
3 | 55 | 0.787 | 0.014 | 1.41 | 0.037 | -692.55 | 0.08 | -1885.17 | 0.08 | -44.473 | 8.7 | 0.19 | 4.58 | 0.21 | 130.2 | 1.9 | 97.8 | 97.8 | L | 0.9 | 21.6 | 0 | 1370 | 582 | 11.52 | 0.21 | 8.73 | 0.16 | 130.1 | 2.6
4 | 56 | 1.166 | 0.014 | 1.696 | 0.031 | -694.67 | 0.04 | -1883.35 | 0.05 | -44.561 | 5.77 | 0.14 | 4.3 | 0.15 | 166.9 | 4.3 | 99.6 | 99.6 | L | 1.1 | 90.5 | 0 | 1371 | 583 | 9.47 | 0.11 | 8.63 | 0.1 | 163.9 | 5.2
5 | 57 | 1.181 | 0.014 | 1.626 | 0.029 | -695.05 | 0.04 | -1882.6 | 0.05 | -44.649 | 5.44 | 0.14 | 3.68 | 0.17 | 11.1 | 3.5 | 93.9 | 93.8 | L | 2.5 | 156.7 | 0 | 1372 | 584 | 9.23 | 0.11 | 8.38 | 0.1 | 8.6 | 4.8
6 | 58 | 0.505 | 0.014 | 0.619 | 0.028 | -695.5 | 0.09 | -1882.63 | 0.1 | -44.737 | 4.74 | 0.36 | 2.01 | 0.77 | 2.7 | 6.8 | 97.3 | 97.2 | L | 3.6 | 27.2 | 0 | 1372 | 584 | 8.85 | 0.25 | 7.78 | 0.22 | 0.1 | 8.7
-------------------------------------------->>>>
Feature_no. | 26
---------------
Start_channel | 53 | - | End_channel | 58
F._Weighted_position_offsets:_RA | -624.03 | mas
DEC | -1919.72 | mas
Flux_weighted_velocity: | -44.549 | km/s
Total_integrated_flux: | 3.708 | Jy
Total_integrated_flux_error: | 0.26 | Jy
Details | of | 5 | constituent | spots | follow:-
Spot | Channel | Peak_Flux | P._Flux | Integrated | I._Flux | RA_offset | RA_offset | DECoffset | DECoffset | VLSR | Decon_maj | Decon_maj | Decon_min | Decon_min | Decon_PA | Decon_PA | Total_Pol | Circular | Circular | Linear | Pol._PA | Pol._PA | X_pos | Y_pos | Maj_axis | Maj_axis | Min_axis | Min_axis | PA | PA
number | number | Jy/Beam | error | Flux_/_Jy | error | mas | error | mas | error | km/s | mas | error | mas | error | degrees | error | percent | percent | direction | percent | degrees | error | pixel | pixel | mas | error | mas | error | degrees | error
1 | 53 | 0.09 | 0.014 | 0.179 | 0.04 | -623.53 | 0.65 | -1921.69 | 0.8 | -44.298 | 9.1 | 1.84 | 5.79 | 2.05 | 169.3 | 21.4 | 54.4 | 36 | L | 40.8 | 89.4 | 0 | 1336 | 564 | 11.79 | 1.89 | 9.46 | 1.51 | 168.3 | 29.2
2 | 54 | 0.108 | 0.014 | 0.368 | 0.061 | -627.73 | 1.3 | -1922.16 | 0.45 | -44.385 | 22.17 | 0 | 3.25 | 0 | 90.3 | 0 | 118.5 | 116.7 | L | 20.5 | 76.8 | 0 | 1338 | 564 | 23.41 | 3.07 | 8.15 | 1.07 | 90.4 | 4.2
3 | 55 | 0.15 | 0.014 | 0.344 | 0.044 | -626.93 | 0.53 | -1920.72 | 0.38 | -44.473 | 11.47 | 1.08 | 5.67 | 1.11 | 77.7 | 7 | 105.7 | 104.4 | L | 16.6 | 148.2 | 0 | 1337 | 565 | 13.69 | 1.27 | 9.4 | 0.87 | 78.2 | 9.8
4 | 56 | 0.528 | 0.014 | 0.819 | 0.032 | -623.65 | 0.11 | -1919.08 | 0.1 | -44.561 | 6.82 | 0.28 | 4.2 | 0.34 | 51.2 | 4.6 | 98.7 | 98.7 | L | 1.5 | 69.3 | 0 | 1336 | 565 | 10.1 | 0.26 | 8.63 | 0.23 | 52 | 6.7
5 | 57 | 0.744 | 0.013 | 1.224 | 0.033 | -622.44 | 0.08 | -1918.86 | 0.07 | -44.649 | 7.75 | 0.2 | 4.15 | 0.24 | 78.7 | 2.3 | 101.9 | 101.8 | L | 3.5 | 116.5 | 0 | 1335 | 566 | 10.77 | 0.19 | 8.57 | 0.15 | 79.8 | 3.2
6 | 58 | 0.243 | 0.013 | 0.774 | 0.054 | -620.3 | 0.54 | -1918.83 | 0.18 | -44.737 | 22.11 | 1.27 | 1.68 | 0.42 | 86.2 | 1.6 | 0 | 0 | L | 0 | 0 | 0 | 0 | 0 | 23.34 | 0 | 7.67 | 0 | 86.3 | 0
-------------------------------------------->>>>
Feature_no. | 27
---------------
Start_channel | 54 | - | End_channel | 56
F._Weighted_position_offsets:_RA | -563.61 | mas
DEC | -1932.54 | mas
Flux_weighted_velocity: | -44.481 | km/s
Total_integrated_flux: | 2.069 | Jy
Total_integrated_flux_error: | 0.098 | Jy
Details | of | 3 | constituent | spots | follow:-
Spot | Channel | Peak_Flux | P._Flux | Integrated | I._Flux | RA_offset | RA_offset | DECoffset | DECoffset | VLSR | Decon_maj | Decon_maj | Decon_min | Decon_min | Decon_PA | Decon_PA | Total_Pol | Circular | Circular | Linear | Pol._PA | Pol._PA | X_pos | Y_pos | Maj_axis | Maj_axis | Min_axis | Min_axis | PA | PA
number | number | Jy/Beam | error | Flux_/_Jy | error | mas | error | mas | error | km/s | mas | error | mas | error | degrees | error | percent | percent | direction | percent | degrees | error | pixel | pixel | mas | error | mas | error | degrees | error
1 | 54 | 0.347 | 0.015 | 0.466 | 0.032 | -560.94 | 0.17 | -1932.11 | 0.15 | -44.385 | 5.9 | 0.5 | 2.52 | 0.97 | 75 | 7 | 104.9 | 100.6 | L | 29.6 | 36 | 0 | 1304 | 559 | 9.53 | 0.42 | 7.92 | 0.34 | 76.7 | 9.5
2 | 55 | 0.705 | 0.014 | 1.041 | 0.033 | -564.2 | 0.09 | -1932.79 | 0.07 | -44.473 | 7.49 | 0.22 | 2.24 | 0.45 | 74.1 | 2 | 114.9 | 114.1 | L | 13.8 | 35.1 | 0 | 1306 | 559 | 10.59 | 0.22 | 7.84 | 0.16 | 75 | 2.7
3 | 56 | 0.352 | 0.014 | 0.562 | 0.033 | -565.78 | 0.19 | -1932.88 | 0.14 | -44.561 | 9.24 | 0 | 0.65 | 0 | 70 | 0 | 106.8 | 106.5 | L | 7.8 | 43.9 | 0 | 1307 | 559 | 11.88 | 0.46 | 7.55 | 0.29 | 70.5 | 3.4
-------------------------------------------->>>>
Feature_no. | 28
---------------
Start_channel | 54 | - | End_channel | 59
F._Weighted_position_offsets:_RA | -651.15 | mas
DEC | -1913.05 | mas
Flux_weighted_velocity: | -44.577 | km/s
Total_integrated_flux: | 9.816 | Jy
Total_integrated_flux_error: | 0.206 | Jy
Details | of | 6 | constituent | spots | follow:-
Spot | Channel | Peak_Flux | P._Flux | Integrated | I._Flux | RA_offset | RA_offset | DECoffset | DECoffset | VLSR | Decon_maj | Decon_maj | Decon_min | Decon_min | Decon_PA | Decon_PA | Total_Pol | Circular | Circular | Linear | Pol._PA | Pol._PA | X_pos | Y_pos | Maj_axis | Maj_axis | Min_axis | Min_axis | PA | PA
number | number | Jy/Beam | error | Flux_/_Jy | error | mas | error | mas | error | km/s | mas | error | mas | error | degrees | error | percent | percent | direction | percent | degrees | error | pixel | pixel | mas | error | mas | error | degrees | error
1 | 54 | 0.316 | 0.015 | 0.44 | 0.033 | -651.63 | 0.17 | -1915.6 | 0.19 | -44.385 | 6.39 | 0.53 | 2.67 | 0.97 | 145.8 | 6.7 | 95.1 | 95 | L | 2.9 | 78.8 | 0 | 1350 | 567 | 9.88 | 0.47 | 7.91 | 0.38 | 145 | 8.6
2 | 55 | 1.374 | 0.014 | 2.108 | 0.033 | -651.36 | 0.04 | -1914.14 | 0.04 | -44.473 | 6.85 | 0.11 | 4 | 0.13 | 115.6 | 1.7 | 99.4 | 99.4 | L | 2.3 | 103.7 | 0 | 1350 | 568 | 10.19 | 0.11 | 8.45 | 0.09 | 116.2 | 2.2
3 | 56 | 2.161 | 0.014 | 3.653 | 0.034 | -651.39 | 0.03 | -1913 | 0.03 | -44.561 | 7.2 | 0.07 | 5.24 | 0.07 | 113.3 | 1.5 | 97 | 96.9 | L | 1.9 | 100.9 | 0 | 1350 | 568 | 10.43 | 0.07 | 9.1 | 0.06 | 114.2 | 1.9
4 | 57 | 1.433 | 0.013 | 2.634 | 0.035 | -651.04 | 0.04 | -1912.02 | 0.04 | -44.649 | 8.31 | 0.1 | 5.4 | 0.1 | 124.2 | 1.4 | 98.8 | 98.8 | L | 1.6 | 110.3 | 0 | 1350 | 569 | 11.23 | 0.1 | 9.19 | 0.09 | 124.3 | 1.9
5 | 58 | 0.481 | 0.014 | 0.833 | 0.035 | -649.69 | 0.12 | -1912.32 | 0.12 | -44.737 | 7.87 | 0.31 | 4.91 | 0.33 | 127.1 | 4.2 | 93.7 | 93.5 | L | 6.9 | 65.5 | 0 | 1349 | 569 | 10.9 | 0.31 | 8.91 | 0.25 | 127.1 | 5.7
6 | 59 | 0.081 | 0.014 | 0.148 | 0.036 | -650.52 | 0.71 | -1913.57 | 0.75 | -44.824 | 7.36 | 3.22 | 6.28 | 2.03 | 167.9 | 26 | 68.9 | 67.6 | L | 13.5 | 51 | 0 | 1349 | 568 | 10.52 | 1.78 | 9.77 | 1.66 | 164.8 | 92.8
-------------------------------------------->>>>
Feature_no. | 29
---------------
Start_channel | 54 | - | End_channel | 58
F._Weighted_position_offsets:_RA | -513.95 | mas
DEC | -1908.08 | mas
Flux_weighted_velocity: | -44.582 | km/s
Total_integrated_flux: | 7.898 | Jy
Total_integrated_flux_error: | 0.202 | Jy
Details | of | 5 | constituent | spots | follow:-
Spot | Channel | Peak_Flux | P._Flux | Integrated | I._Flux | RA_offset | RA_offset | DECoffset | DECoffset | VLSR | Decon_maj | Decon_maj | Decon_min | Decon_min | Decon_PA | Decon_PA | Total_Pol | Circular | Circular | Linear | Pol._PA | Pol._PA | X_pos | Y_pos | Maj_axis | Maj_axis | Min_axis | Min_axis | PA | PA
number | number | Jy/Beam | error | Flux_/_Jy | error | mas | error | mas | error | km/s | mas | error | mas | error | degrees | error | percent | percent | direction | percent | degrees | error | pixel | pixel | mas | error | mas | error | degrees | error
1 | 54 | 0.17 | 0.015 | 0.23 | 0.032 | -513.83 | 0.33 | -1909.1 | 0.35 | -44.385 | 0 | 0 | 0 | 0 | 0 | 0 | 101.1 | 92.9 | L | 40 | 90.8 | 0 | 1281 | 570 | 10.69 | 0.95 | 7.08 | 0.63 | 39.2 | 8.5
2 | 55 | 0.86 | 0.014 | 1.739 | 0.04 | -515.33 | 0.09 | -1910.38 | 0.07 | -44.473 | 12.89 | 0 | 1.13 | 0 | 53.6 | 0 | 105.7 | 105.6 | L | 2.6 | 34.8 | 0 | 1282 | 570 | 14.89 | 0.24 | 7.63 | 0.12 | 53.8 | 0.9
3 | 56 | 1.195 | 0.013 | 3.353 | 0.049 | -514.65 | 0.08 | -1908.69 | 0.06 | -44.561 | 17.24 | 0.16 | 3.69 | 0.15 | 57.4 | 0.4 | 99.7 | 99.7 | L | 0.9 | 119.6 | 0 | 1281 | 571 | 18.78 | 0.21 | 8.39 | 0.09 | 57.5 | 0.5
4 | 57 | 0.766 | 0.013 | 2.277 | 0.05 | -513.05 | 0.13 | -1906.75 | 0.08 | -44.649 | 18.86 | 0.25 | 3.34 | 0.25 | 62.9 | 0.5 | 99.4 | 99.4 | L | 2 | 171.4 | 0 | 1281 | 572 | 20.28 | 0.34 | 8.24 | 0.14 | 63 | 0.7
5 | 58 | 0.203 | 0.014 | 0.299 | 0.031 | -509.57 | 0.3 | -1904.95 | 0.24 | -44.737 | 0 | 0 | 0 | 0 | 0 | 0 | 110 | 110 | L | 1.4 | 156.3 | 0 | 1279 | 573 | 11.05 | 0.75 | 7.48 | 0.51 | 62.7 | 6.9
-------------------------------------------->>>>
Feature_no. | 30
---------------
Start_channel | 56 | - | End_channel | 59
F._Weighted_position_offsets:_RA | -863.69 | mas
DEC | -651.72 | mas
Flux_weighted_velocity: | -44.655 | km/s
Total_integrated_flux: | 3.291 | Jy
Total_integrated_flux_error: | 0.226 | Jy
Details | of | 4 | constituent | spots | follow:-
Spot | Channel | Peak_Flux | P._Flux | Integrated | I._Flux | RA_offset | RA_offset | DECoffset | DECoffset | VLSR | Decon_maj | Decon_maj | Decon_min | Decon_min | Decon_PA | Decon_PA | Total_Pol | Circular | Circular | Linear | Pol._PA | Pol._PA | X_pos | Y_pos | Maj_axis | Maj_axis | Min_axis | Min_axis | PA | PA
number | number | Jy/Beam | error | Flux_/_Jy | error | mas | error | mas | error | km/s | mas | error | mas | error | degrees | error | percent | percent | direction | percent | degrees | error | pixel | pixel | mas | error | mas | error | degrees | error
1 | 56 | 0.27 | 0.013 | 0.952 | 0.058 | -862.67 | 0.19 | -647.79 | 0.43 | -44.561 | 19.6 | 0.77 | 5.69 | 0.55 | 2.3 | 1.5 | 90.4 | 90.4 | R | 3.5 | 140.9 | 0 | 1455 | 1201 | 20.97 | 1.01 | 9.42 | 0.46 | 2.2 | 2.2
2 | 57 | 0.408 | 0.013 | 1.485 | 0.058 | -863.75 | 0.13 | -652.49 | 0.28 | -44.649 | 20 | 0.5 | 5.92 | 0.35 | 6.7 | 1 | 103.2 | 103.1 | R | 3.9 | 4.6 | 0 | 1456 | 1199 | 21.35 | 0.67 | 9.57 | 0.3 | 6.6 | 1.4
3 | 58 | 0.351 | 0.013 | 0.51 | 0.068 | -864.06 | 0.16 | -655.97 | 0.39 | -44.737 | 23.73 | 0.67 | 6.15 | 0.41 | 171.5 | 1 | 110.1 | 109.8 | R | 7.7 | 17.2 | 0 | 1456 | 1197 | 24.89 | 0.92 | 9.69 | 0.36 | 171.4 | 1.4
4 | 59 | 0.152 | 0.014 | 0.344 | 0.042 | -865.72 | 0.35 | -653.03 | 0.51 | -44.824 | 11.41 | 1.04 | 5.54 | 1.07 | 175.6 | 6.7 | 86.4 | 85.7 | R | 10.9 | 7.9 | 0 | 1457 | 1198 | 13.65 | 1.21 | 9.32 | 0.83 | 175.1 | 9.2
-------------------------------------------->>>>
Feature_no. | 31
---------------
Start_channel | 56 | - | End_channel | 62
F._Weighted_position_offsets:_RA | -592.07 | mas
DEC | -1926.96 | mas
Flux_weighted_velocity: | -44.786 | km/s
Total_integrated_flux: | 16.546 | Jy
Total_integrated_flux_error: | 0.27 | Jy
Details | of | 5 | constituent | spots | follow:-
Spot | Channel | Peak_Flux | P._Flux | Integrated | I._Flux | RA_offset | RA_offset | DECoffset | DECoffset | VLSR | Decon_maj | Decon_maj | Decon_min | Decon_min | Decon_PA | Decon_PA | Total_Pol | Circular | Circular | Linear | Pol._PA | Pol._PA | X_pos | Y_pos | Maj_axis | Maj_axis | Min_axis | Min_axis | PA | PA
number | number | Jy/Beam | error | Flux_/_Jy | error | mas | error | mas | error | km/s | mas | error | mas | error | degrees | error | percent | percent | direction | percent | degrees | error | pixel | pixel | mas | error | mas | error | degrees | error
1 | 56 | 0.459 | 0.013 | 1.14 | 0.044 | -585.97 | 0.2 | -1930.04 | 0.1 | -44.561 | 14.82 | 0.38 | 3.8 | 0.4 | 91.3 | 1.2 | 111.5 | 111.4 | L | 4.8 | 112.9 | 0 | 1317 | 560 | 16.61 | 0.48 | 8.39 | 0.24 | 91.5 | 1.6
2 | 57 | 1.151 | 0.013 | 2.393 | 0.038 | -589.52 | 0.05 | -1929.52 | 0.05 | -44.649 | 8.8 | 0.12 | 6.78 | 0.12 | 133.5 | 2.5 | 99.2 | 99.1 | L | 3.5 | 104.4 | 0 | 1319 | 560 | 11.59 | 0.13 | 10.07 | 0.11 | 133.2 | 3.3
3 | 58 | 1.773 | 0.013 | 4.236 | 0.043 | -591.78 | 0.04 | -1927.36 | 0.04 | -44.737 | 9.73 | 0.08 | 7.95 | 0.08 | 157.3 | 2 | 0 | 0 | - | 0 | 0 | 0 | 1 | 1 | 12.3 | 0.09 | 10.91 | 0.08 | 156 | 2.5
4 | 59 | 1.903 | 0.013 | 4.922 | 0.046 | -592.73 | 0.03 | -1925.85 | 0.04 | -44.824 | 11.03 | 0.08 | 7.89 | 0.08 | 14.7 | 1 | 106.6 | 106.6 | L | 2 | 158 | 0 | 1320 | 562 | 13.31 | 0.09 | 10.91 | 0.08 | 14.1 | 1.4
5 | 60 | 0.914 | 0.012 | 2.983 | 0.05 | -593.74 | 0.07 | -1926.04 | 0.09 | -44.912 | 14.9 | 0.17 | 8.02 | 0.15 | 16.4 | 0.8 | 100.4 | 100.4 | L | 1.4 | 109.1 | 0 | 1321 | 562 | 16.66 | 0.22 | 11 | 0.15 | 16.2 | 1.3
6 | 61 | 0.267 | 0.012 | 0.872 | 0.049 | -594.18 | 0.23 | -1921.31 | 0.28 | -45 | 13.05 | 0.66 | 9.6 | 0.54 | 12.1 | 8.5 | 0 | 0 | - | 0 | 0 | 0 | 0 | 0 | 15.03 | 0.54 | 12.2 | 0.49 | 11.6 | 6.1
7 | 62 | 0.06 | 0 | 0 | 0 | -595.41 | 0 | -1918.73 | 0 | -45.088 | 13.93 | 0 | 7.19 | 0 | 153.7 | 0 | 0 | 0 | - | 0 | 0 | 0 | 0 | 0 | 15.83 | 0 | 10.36 | 0 | 153.4 | 0
-------------------------------------------->>>>
Feature_no. | 32
---------------
Start_channel | 56 | - | End_channel | 61
F._Weighted_position_offsets:_RA | -600.6 | mas
DEC | -1915.69 | mas
Flux_weighted_velocity: | -44.766 | km/s
Total_integrated_flux: | 11.553 | Jy
Total_integrated_flux_error: | 0.173 | Jy
Details | of | 5 | constituent | spots | follow:-
Spot | Channel | Peak_Flux | P._Flux | Integrated | I._Flux | RA_offset | RA_offset | DECoffset | DECoffset | VLSR | Decon_maj | Decon_maj | Decon_min | Decon_min | Decon_PA | Decon_PA | Total_Pol | Circular | Circular | Linear | Pol._PA | Pol._PA | X_pos | Y_pos | Maj_axis | Maj_axis | Min_axis | Min_axis | PA | PA
number | number | Jy/Beam | error | Flux_/_Jy | error | mas | error | mas | error | km/s | mas | error | mas | error | degrees | error | percent | percent | direction | percent | degrees | error | pixel | pixel | mas | error | mas | error | degrees | error
1 | 57 | 0.592 | 0.013 | 1.057 | 0.035 | -602.36 | 0.11 | -1915.14 | 0.08 | -44.649 | 9.36 | 0.25 | 3.68 | 0.32 | 70 | 1.8 | 103 | 103 | L | 1.2 | 17.1 | 0 | 1325 | 567 | 11.97 | 0.27 | 8.37 | 0.19 | 70.6 | 2.5
3 | 58 | 1.883 | 0.013 | 5.4 | 0.049 | -599.4 | 0.06 | -1916.09 | 0.03 | -44.737 | 17.59 | 0.11 | 3.89 | 0.09 | 97.6 | 0.2 | 88.9 | 88.8 | L | 1.8 | 82.5 | 0 | 1324 | 567 | 19.13 | 0.13 | 8.42 | 0.06 | 97.8 | 0.3
4 | 59 | 2.017 | 0.014 | 3.224 | 0.033 | -603.9 | 0.03 | -1914.91 | 0.03 | -44.824 | 6.95 | 0.07 | 4.56 | 0.08 | 61.6 | 1.4 | 103.1 | 103.1 | L | 2.3 | 104.6 | 0 | 1326 | 568 | 10.19 | 0.07 | 8.81 | 0.06 | 62.9 | 1.9
5 | 60 | 1.003 | 0.013 | 1.666 | 0.031 | -604.32 | 0.05 | -1915.02 | 0.05 | -44.912 | 7.67 | 0.13 | 4.39 | 0.16 | 59.4 | 1.8 | 102.1 | 102.1 | L | 2.2 | 74.9 | 0 | 1326 | 567 | 10.7 | 0.13 | 8.72 | 0.11 | 60.2 | 2.5
5 | 61 | 0.172 | 0.013 | 0.206 | 0.025 | -605.4 | 0.25 | -1915.42 | 0.27 | -45 | 0.69 | 0 | 0.53 | 0 | 11.1 | 0 | 0 | 0 | L | 0 | 0 | 0 | 0 | 0 | 9.38 | 0 | 7.2 | 0 | 36.6 | 0
-------------------------------------------->>>>
Feature_no. | 33
---------------
Start_channel | 66 | - | End_channel | 68
F._Weighted_position_offsets:_RA | -862.43 | mas
DEC | -651.91 | mas
Flux_weighted_velocity: | -45.539 | km/s
Total_integrated_flux: | 1.536 | Jy
Total_integrated_flux_error: | 0.148 | Jy
Details | of | 3 | constituent | spots | follow:-
Spot | Channel | Peak_Flux | P._Flux | Integrated | I._Flux | RA_offset | RA_offset | DECoffset | DECoffset | VLSR | Decon_maj | Decon_maj | Decon_min | Decon_min | Decon_PA | Decon_PA | Total_Pol | Circular | Circular | Linear | Pol._PA | Pol._PA | X_pos | Y_pos | Maj_axis | Maj_axis | Min_axis | Min_axis | PA | PA
number | number | Jy/Beam | error | Flux_/_Jy | error | mas | error | mas | error | km/s | mas | error | mas | error | degrees | error | percent | percent | direction | percent | degrees | error | pixel | pixel | mas | error | mas | error | degrees | error
1 | 66 | 0.125 | 0.012 | 0.332 | 0.041 | -862.24 | 0.43 | -653.92 | 0.57 | -45.439 | 12.38 | 1.14 | 7.14 | 1.05 | 165.7 | 8.1 | 91.3 | 90.6 | L | 10.7 | 94 | 0 | 1455 | 1198 | 14.48 | 1.37 | 10.34 | 0.98 | 165.3 | 11.1
2 | 67 | 0.179 | 0.012 | 0.665 | 0.053 | -862.46 | 0.25 | -651.7 | 0.62 | -45.527 | 21.55 | 1.1 | 5.24 | 0.76 | 1.9 | 1.7 | 121.3 | 118.8 | L | 24.2 | 103.5 | 0 | 1455 | 1199 | 22.81 | 1.47 | 9.16 | 0.59 | 1.8 | 2.5
3 | 68 | 0.14 | 0.011 | 0.539 | 0.054 | -862.49 | 0.36 | -650.91 | 0.75 | -45.615 | 20.32 | 1.33 | 6.62 | 0.91 | 7.7 | 2.7 | 82.3 | 81.9 | L | 8.1 | 92.3 | 0 | 1455 | 1200 | 21.65 | 1.78 | 10.02 | 0.82 | 7.6 | 3.9
-------------------------------------------->>>>
Feature_no. | 34
---------------
Start_channel | 66 | - | End_channel | 68
F._Weighted_position_offsets:_RA | -154.76 | mas
DEC | -690.76 | mas
Flux_weighted_velocity: | -45.531 | km/s
Total_integrated_flux: | 0.475 | Jy
Total_integrated_flux_error: | 0.074 | Jy
Details | of | 3 | constituent | spots | follow:-
Spot | Channel | Peak_Flux | P._Flux | Integrated | I._Flux | RA_offset | RA_offset | DECoffset | DECoffset | VLSR | Decon_maj | Decon_maj | Decon_min | Decon_min | Decon_PA | Decon_PA | Total_Pol | Circular | Circular | Linear | Pol._PA | Pol._PA | X_pos | Y_pos | Maj_axis | Maj_axis | Min_axis | Min_axis | PA | PA
number | number | Jy/Beam | error | Flux_/_Jy | error | mas | error | mas | error | km/s | mas | error | mas | error | degrees | error | percent | percent | direction | percent | degrees | error | pixel | pixel | mas | error | mas | error | degrees | error
1 | 66 | 0.121 | 0.013 | 0.124 | 0.022 | -154.88 | 0.31 | -690.8 | 0.38 | -45.439 | 0 | 0 | 0 | 0 | 0 | 0 | 103.6 | 98.2 | L | 33.2 | 77.6 | 0 | 1101 | 1180 | 8.62 | 0.9 | 6.7 | 0.7 | 17.3 | 16.7
2 | 67 | 0.168 | 0.012 | 0.204 | 0.025 | -154.47 | 0.25 | -691.05 | 0.27 | -45.527 | 4.26 | 0 | 2.57 | 0 | 3.6 | 0 | 88.6 | 87.6 | L | 13 | 73.3 | 0 | 1101 | 1179 | 8.61 | 0.64 | 7.94 | 0.59 | 179.5 | 37
3 | 68 | 0.102 | 0.012 | 0.147 | 0.027 | -155.05 | 0.42 | -690.32 | 0.48 | -45.615 | 6.02 | 1.47 | 3.74 | 2.24 | 5.9 | 24.8 | 107 | 104.8 | L | 21.6 | 54.3 | 0 | 1102 | 1180 | 9.6 | 1.14 | 8.39 | 1 | 3.9 | 36
-------------------------------------------->>>>
Feature_no. | 35
---------------
Start_channel | 69 | - | End_channel | 72
F._Weighted_position_offsets:_RA | -536.02 | mas
DEC | -1749.97 | mas
Flux_weighted_velocity: | -45.84 | km/s
Total_integrated_flux: | 1.41 | Jy
Total_integrated_flux_error: | 0.116 | Jy
Details | of | 4 | constituent | spots | follow:-
Spot | Channel | Peak_Flux | P._Flux | Integrated | I._Flux | RA_offset | RA_offset | DECoffset | DECoffset | VLSR | Decon_maj | Decon_maj | Decon_min | Decon_min | Decon_PA | Decon_PA | Total_Pol | Circular | Circular | Linear | Pol._PA | Pol._PA | X_pos | Y_pos | Maj_axis | Maj_axis | Min_axis | Min_axis | PA | PA
number | number | Jy/Beam | error | Flux_/_Jy | error | mas | error | mas | error | km/s | mas | error | mas | error | degrees | error | percent | percent | direction | percent | degrees | error | pixel | pixel | mas | error | mas | error | degrees | error
1 | 69 | 0.12 | 0.012 | 0.176 | 0.027 | -535.32 | 0.45 | -1751.63 | 0.34 | -45.702 | 7.28 | 0 | 2.37 | 0 | 78.9 | 0 | 73.3 | 73.2 | L | 4.4 | 66.3 | 0 | 1292 | 649 | 10.44 | 1.06 | 7.87 | 0.8 | 79.9 | 14.3
2 | 70 | 0.285 | 0.012 | 0.473 | 0.03 | -534.68 | 0.18 | -1750.57 | 0.17 | -45.79 | 8.29 | 0.45 | 3.73 | 0.59 | 126.6 | 4.1 | 96.2 | 96.2 | L | 3.6 | 52.2 | 0 | 1291 | 650 | 11.21 | 0.48 | 8.32 | 0.35 | 126.6 | 5.7
3 | 71 | 0.314 | 0.012 | 0.538 | 0.03 | -536.57 | 0.17 | -1749.1 | 0.16 | -45.878 | 8.46 | 0.42 | 4.11 | 0.5 | 126.9 | 3.8 | 98.1 | 97.2 | L | 13.1 | 64.3 | 0 | 1292 | 650 | 11.34 | 0.44 | 8.5 | 0.33 | 127 | 5.3
4 | 72 | 0.142 | 0.012 | 0.223 | 0.029 | -538.09 | 0.38 | -1749.53 | 0.32 | -45.966 | 8.32 | 0 | 2.41 | 0 | 122.3 | 0 | 76 | 74.4 | L | 15.5 | 59.3 | 0 | 1293 | 650 | 11.24 | 0.96 | 7.82 | 0.67 | 122.4 | 9.3
-------------------------------------------->>>>
Feature_no. | 36
---------------
Start_channel | 87 | - | End_channel | 92
F._Weighted_position_offsets:_RA | -80.45 | mas
DEC | -2035.61 | mas
Flux_weighted_velocity: | -47.515 | km/s
Total_integrated_flux: | 3.058 | Jy
Total_integrated_flux_error: | 0.236 | Jy
Details | of | 6 | constituent | spots | follow:-
Spot | Channel | Peak_Flux | P._Flux | Integrated | I._Flux | RA_offset | RA_offset | DECoffset | DECoffset | VLSR | Decon_maj | Decon_maj | Decon_min | Decon_min | Decon_PA | Decon_PA | Total_Pol | Circular | Circular | Linear | Pol._PA | Pol._PA | X_pos | Y_pos | Maj_axis | Maj_axis | Min_axis | Min_axis | PA | PA
number | number | Jy/Beam | error | Flux_/_Jy | error | mas | error | mas | error | km/s | mas | error | mas | error | degrees | error | percent | percent | direction | percent | degrees | error | pixel | pixel | mas | error | mas | error | degrees | error
1 | 87 | 0.081 | 0.012 | 0.152 | 0.032 | -79.25 | 0.73 | -2034.35 | 0.6 | -47.282 | 10.69 | 0 | 2.88 | 0 | 56.8 | 0 | 35.9 | 24.8 | L | 25.9 | 90.2 | 0 | 1064 | 508 | 13.03 | 1.89 | 8.07 | 1.17 | 57.1 | 11.8
2 | 88 | 0.197 | 0.012 | 0.413 | 0.035 | -80.54 | 0.28 | -2035.32 | 0.3 | -47.37 | 11.26 | 0.68 | 4.4 | 0.79 | 42.1 | 3.8 | 28.6 | 24 | L | 15.6 | 53.5 | 0 | 1064 | 507 | 13.49 | 0.81 | 8.74 | 0.53 | 42.1 | 5.4
3 | 89 | 0.263 | 0.012 | 0.74 | 0.043 | -80.94 | 0.24 | -2035.73 | 0.26 | -47.458 | 14.46 | 0.57 | 6.14 | 0.49 | 39.5 | 2.3 | 51.2 | 45.7 | L | 23 | 60.4 | 0 | 1064 | 507 | 16.26 | 0.72 | 9.73 | 0.43 | 39.5 | 3.3
4 | 90 | 0.309 | 0.012 | 0.95 | 0.046 | -80.81 | 0.22 | -2035.34 | 0.25 | -47.546 | 17.14 | 0.53 | 5.32 | 0.43 | 40.6 | 1.4 | 51.8 | 46.8 | L | 22.2 | 64.7 | 0 | 1064 | 507 | 18.69 | 0.7 | 9.24 | 0.35 | 40.7 | 2
5 | 91 | 0.206 | 0.012 | 0.672 | 0.049 | -80.01 | 0.32 | -2035.51 | 0.39 | -47.634 | 16.68 | 0.8 | 6.61 | 0.63 | 34.2 | 2.6 | 61 | 57.8 | L | 19.7 | 62 | 0 | 1064 | 507 | 18.27 | 1.04 | 10.03 | 0.57 | 34.1 | 3.6
6 | 92 | 0.077 | 0.012 | 0.131 | 0.031 | -78.42 | 0.73 | -2039.81 | 0.65 | -47.721 | 8.84 | 0 | 3.38 | 0 | 54.9 | 0 | 51.7 | 43.8 | L | 27.5 | 44.1 | 0 | 1063 | 505 | 11.56 | 1.87 | 8.26 | 1.33 | 55.3 | 19.1
-------------------------------------------->>>>
Feature_no. | 37
---------------
Start_channel | 91 | - | End_channel | 95
F._Weighted_position_offsets:_RA | -65.7 | mas
DEC | -2021.61 | mas
Flux_weighted_velocity: | -47.81 | km/s
Total_integrated_flux: | 4.426 | Jy
Total_integrated_flux_error: | 0.247 | Jy
Details | of | 5 | constituent | spots | follow:-
Spot | Channel | Peak_Flux | P._Flux | Integrated | I._Flux | RA_offset | RA_offset | DECoffset | DECoffset | VLSR | Decon_maj | Decon_maj | Decon_min | Decon_min | Decon_PA | Decon_PA | Total_Pol | Circular | Circular | Linear | Pol._PA | Pol._PA | X_pos | Y_pos | Maj_axis | Maj_axis | Min_axis | Min_axis | PA | PA
number | number | Jy/Beam | error | Flux_/_Jy | error | mas | error | mas | error | km/s | mas | error | mas | error | degrees | error | percent | percent | direction | percent | degrees | error | pixel | pixel | mas | error | mas | error | degrees | error
1 | 91 | 0.209 | 0.012 | 0.615 | 0.045 | -69.56 | 0.39 | -2022.92 | 0.25 | -47.634 | 14.6 | 0.73 | 6.72 | 0.62 | 77.9 | 3.2 | 73 | 72.6 | L | 8 | 78 | 0 | 1059 | 514 | 16.41 | 0.93 | 10.07 | 0.57 | 78.2 | 4.5
2 | 92 | 0.401 | 0.012 | 0.644 | 0.059 | -68.67 | 0.23 | -2023.1 | 0.17 | -47.721 | 17.32 | 0.42 | 9.63 | 0.32 | 69.2 | 1.9 | 75 | 73.7 | L | 14 | 77.5 | 0 | 1058 | 513 | 18.86 | 0.56 | 12.22 | 0.36 | 69.4 | 2.7
3 | 93 | 0.483 | 0.012 | 1.675 | 0.051 | -65.57 | 0.17 | -2021.88 | 0.13 | -47.809 | 15.03 | 0.32 | 8.82 | 0.26 | 67.3 | 1.8 | 65.4 | 61.2 | L | 23.1 | 101.9 | 0 | 1057 | 514 | 16.78 | 0.41 | 11.59 | 0.28 | 67.6 | 2.6
4 | 94 | 0.337 | 0.012 | 1.081 | 0.048 | -63.44 | 0.2 | -2020.25 | 0.2 | -47.897 | 13.18 | 0.43 | 9.22 | 0.38 | 49.3 | 4.1 | 59.3 | 57.8 | L | 13.4 | 94.8 | 0 | 1056 | 515 | 15.13 | 0.53 | 11.91 | 0.41 | 49.5 | 5.8
5 | 95 | 0.142 | 0.012 | 0.411 | 0.044 | -61.8 | 0.46 | -2019.85 | 0.51 | -47.985 | 14.91 | 1.09 | 6.22 | 0.93 | 39.1 | 4.2 | 62.9 | 58.8 | L | 22.3 | 115.4 | 0 | 1055 | 515 | 16.66 | 1.38 | 9.78 | 0.81 | 39.1 | 6
-------------------------------------------->>>>
Feature_no. | 39
---------------
Start_channel | 58 | - | End_channel | 60
F._Weighted_position_offsets:_RA | -592.67 | mas
DEC | -1917.73 | mas
Flux_weighted_velocity: | -44.802 | km/s
Total_integrated_flux: | 13.14 | Jy
Total_integrated_flux_error: | 0.167 | Jy
Details | of | 3 | constituent | spots | follow:-
Spot | Channel | Peak_Flux | P._Flux | Integrated | I._Flux | RA_offset | RA_offset | DECoffset | DECoffset | VLSR | Decon_maj | Decon_maj | Decon_min | Decon_min | Decon_PA | Decon_PA | Total_Pol | Circular | Circular | Linear | Pol._PA | Pol._PA | X_pos | Y_pos | Maj_axis | Maj_axis | Min_axis | Min_axis | PA | PA
number | number | Jy/Beam | error | Flux_/_Jy | error | mas | error | mas | error | km/s | mas | error | mas | error | degrees | error | percent | percent | direction | percent | degrees | error | pixel | pixel | mas | error | mas | error | degrees | error
1 | 56 | 0.099 | 0.014 | 0.161 | 0.033 | -594.05 | 0.48 | -1916.02 | 0.66 | -44.561 | 8.4 | 0 | 3.05 | 0 | 4 | 0 | 119.4 | 114.8 | L | 32.7 | 125.9 | 0 | 1321 | 567 | 11.24 | 1.56 | 8.11 | 1.12 | 3.3 | 16.8
2 | 57 | 0.707 | 0.013 | 2.069 | 0.049 | -596.08 | 0.14 | -1916.39 | 0.07 | -44.649 | 17.09 | 0.26 | 4.66 | 0.22 | 102.8 | 0.7 | 0 | 0 | - | 0 | 0 | 0 | 1 | 1 | 18.67 | 0.34 | 8.79 | 0.16 | 102.9 | 0.9
3 | 58 | 3.351 | 0.014 | 4.468 | 0.029 | -592.25 | 0.02 | -1917.68 | 0.02 | -44.737 | 4.79 | 0.05 | 3.83 | 0.06 | 60 | 2.6 | 0 | 0 | - | 0 | 0 | 0 | 1 | 1 | 8.86 | 0.04 | 8.45 | 0.04 | 64.7 | 3.5
4 | 59 | 3.694 | 0.014 | 4.692 | 0.029 | -592.84 | 0.01 | -1917.74 | 0.01 | -44.824 | 4.49 | 0.05 | 3.24 | 0.06 | 72.3 | 2 | 112.4 | 112.4 | L | 0.5 | 75.2 | 0 | 1320 | 566 | 8.72 | 0.03 | 8.18 | 0.03 | 77.2 | 2.4
5 | 60 | 1.351 | 0.013 | 1.75 | 0.027 | -593.29 | 0.04 | -1917.84 | 0.03 | -44.912 | 5.32 | 0.12 | 2.53 | 0.18 | 78.2 | 2 | 116.7 | 116.7 | L | 2.1 | 78.6 | 0 | 1321 | 566 | 9.19 | 0.09 | 7.92 | 0.08 | 80.4 | 2.6
-------------------------------------------->>>>
Feature_no. | 40
---------------
Start_channel | 27 | - | End_channel | 31
F._Weighted_position_offsets:_RA | -514.09 | mas
DEC | -1908.07 | mas
Flux_weighted_velocity: | -42.175 | km/s
Total_integrated_flux: | 7.023 | Jy
Total_integrated_flux_error: | 0.212 | Jy
Details | of | 5 | constituent | spots | follow:-
Spot | Channel | Peak_Flux | P._Flux | Integrated | I._Flux | RA_offset | RA_offset | DECoffset | DECoffset | VLSR | Decon_maj | Decon_maj | Decon_min | Decon_min | Decon_PA | Decon_PA | Total_Pol | Circular | Circular | Linear | Pol._PA | Pol._PA | X_pos | Y_pos | Maj_axis | Maj_axis | Min_axis | Min_axis | PA | PA
number | number | Jy/Beam | error | Flux_/_Jy | error | mas | error | mas | error | km/s | mas | error | mas | error | degrees | error | percent | percent | direction | percent | degrees | error | pixel | pixel | mas | error | mas | error | degrees | error
1 | 27 | 0.283 | 0.013 | 0.553 | 0.035 | -515.35 | 0.24 | -1910.25 | 0.19 | -42.015 | 11.66 | 0.52 | 2.44 | 1 | 57.3 | 2.2 | 102.2 | 102.1 | R | 3.9 | 73 | 0 | 1282 | 570 | 13.84 | 0.62 | 7.92 | 0.35 | 57.5 | 3.1
2 | 28 | 0.701 | 0.013 | 1.815 | 0.047 | -515.53 | 0.12 | -1909.74 | 0.1 | -42.103 | 15.85 | 0.26 | 3.49 | 0.28 | 55.5 | 0.7 | 106.5 | 106.5 | R | 1.8 | 117.8 | 0 | 1282 | 570 | 17.51 | 0.34 | 8.31 | 0.16 | 55.6 | 1
3 | 29 | 0.883 | 0.013 | 3.136 | 0.059 | -514.14 | 0.13 | -1907.62 | 0.09 | -42.191 | 21.69 | 0.25 | 4.34 | 0.19 | 60.3 | 0.4 | 0 | 0 | - | 0 | 0 | 0 | 1 | 1 | 22.94 | 0.34 | 8.69 | 0.13 | 60.3 | 0.5
4 | 30 | 0.563 | 0.013 | 1.356 | 0.042 | -512 | 0.15 | -1906.24 | 0.1 | -42.279 | 14.9 | 0.3 | 3.06 | 0.37 | 66.9 | 0.9 | 0 | 0 | - | 0 | 0 | 0 | 1 | 1 | 16.66 | 0.38 | 8.12 | 0.19 | 67.1 | 1.2
5 | 31 | 0.111 | 0.013 | 0.163 | 0.029 | -510.18 | 0.53 | -1905.99 | 0.39 | -42.366 | 0 | 0 | 0 | 0 | 0 | 0 | 101.9 | 100.7 | R | 15.4 | 161 | 0 | 1279 | 572 | 11.07 | 1.29 | 7.47 | 0.87 | 70.8 | 11.7
-------------------------------------------->>>>
Feature_no. | 41
---------------
Start_channel | 56 | - | End_channel | 57
F._Weighted_position_offsets:_RA | -860.8 | mas
DEC | -667.75 | mas
Flux_weighted_velocity: | -44.61 | km/s
Total_integrated_flux: | 1.252 | Jy
Total_integrated_flux_error: | 0.072 | Jy
Details | of | 2 | constituent | spots | follow:-
Spot | Channel | Peak_Flux | P._Flux | Integrated | I._Flux | RA_offset | RA_offset | DECoffset | DECoffset | VLSR | Decon_maj | Decon_maj | Decon_min | Decon_min | Decon_PA | Decon_PA | Total_Pol | Circular | Circular | Linear | Pol._PA | Pol._PA | X_pos | Y_pos | Maj_axis | Maj_axis | Min_axis | Min_axis | PA | PA
number | number | Jy/Beam | error | Flux_/_Jy | error | mas | error | mas | error | km/s | mas | error | mas | error | degrees | error | percent | percent | direction | percent | degrees | error | pixel | pixel | mas | error | mas | error | degrees | error
1 | 56 | 0.294 | 0.014 | 0.549 | 0.036 | -861.01 | 0.17 | -668.02 | 0.23 | -44.561 | 9.16 | 0.51 | 4.72 | 0.58 | 2.5 | 4.6 | 105.5 | 105.3 | R | 6.7 | 118.3 | 0 | 1455 | 1191 | 11.82 | 0.55 | 8.87 | 0.41 | 1.8 | 6.4
2 | 57 | 0.369 | 0.013 | 0.703 | 0.036 | -860.63 | 0.13 | -667.54 | 0.2 | -44.649 | 10.41 | 0.4 | 3.64 | 0.52 | 3.3 | 2.3 | 113.2 | 113.1 | R | 3.8 | 58.8 | 0 | 1454 | 1191 | 12.82 | 0.46 | 8.35 | 0.3 | 2.8 | 3.3
-------------------------------------------->>>>
Feature_no. | 42
---------------
Start_channel | 49 | - | End_channel | 50
F._Weighted_position_offsets:_RA | -155.38 | mas
DEC | -690.7 | mas
Flux_weighted_velocity: | -44 | km/s
Total_integrated_flux: | 0.5 | Jy
Total_integrated_flux_error: | 0.054 | Jy
Details | of | 2 | constituent | spots | follow:-
Spot | Channel | Peak_Flux | P._Flux | Integrated | I._Flux | RA_offset | RA_offset | DECoffset | DECoffset | VLSR | Decon_maj | Decon_maj | Decon_min | Decon_min | Decon_PA | Decon_PA | Total_Pol | Circular | Circular | Linear | Pol._PA | Pol._PA | X_pos | Y_pos | Maj_axis | Maj_axis | Min_axis | Min_axis | PA | PA
number | number | Jy/Beam | error | Flux_/_Jy | error | mas | error | mas | error | km/s | mas | error | mas | error | degrees | error | percent | percent | direction | percent | degrees | error | pixel | pixel | mas | error | mas | error | degrees | error
1 | 49 | 0.161 | 0.013 | 0.195 | 0.026 | -155.68 | 0.28 | -691.31 | 0.29 | -43.947 | 4.26 | 0 | 2.5 | 0 | 33.5 | 0 | 111.1 | 110.9 | R | 6.6 | 106.4 | 0 | 1102 | 1179 | 8.57 | 0.7 | 7.95 | 0.65 | 32.8 | 44.4
2 | 50 | 0.231 | 0.014 | 0.305 | 0.028 | -155.18 | 0.21 | -690.31 | 0.22 | -44.034 | 5.38 | 0.68 | 2.85 | 1.16 | 35.9 | 12.2 | 96.9 | 96.2 | R | 11.1 | 157.5 | 0 | 1102 | 1180 | 9.18 | 0.54 | 8.07 | 0.47 | 35.7 | 18.4
-------------------------------------------->>>>
Feature_no. | 50
---------------
Start_channel | 27 | - | End_channel | 28
F._Weighted_position_offsets:_RA | -564.81 | mas
DEC | -1933.03 | mas
Flux_weighted_velocity: | -42.052 | km/s
Total_integrated_flux: | 0.955 | Jy
Total_integrated_flux_error: | 0.067 | Jy
Details | of | 2 | constituent | spots | follow:-
Spot | Channel | Peak_Flux | P._Flux | Integrated | I._Flux | RA_offset | RA_offset | DECoffset | DECoffset | VLSR | Decon_maj | Decon_maj | Decon_min | Decon_min | Decon_PA | Decon_PA | Total_Pol | Circular | Circular | Linear | Pol._PA | Pol._PA | X_pos | Y_pos | Maj_axis | Maj_axis | Min_axis | Min_axis | PA | PA
number | number | Jy/Beam | error | Flux_/_Jy | error | mas | error | mas | error | km/s | mas | error | mas | error | degrees | error | percent | percent | direction | percent | degrees | error | pixel | pixel | mas | error | mas | error | degrees | error
1 | 27 | 0.281 | 0.013 | 0.553 | 0.035 | -564.33 | 0.24 | -1932.84 | 0.17 | -42.015 | 10.31 | 0.5 | 4.4 | 0.57 | 96.1 | 3.3 | 105 | 104.9 | R | 1.6 | 1.1 | 0 | 1306 | 559 | 12.77 | 0.57 | 8.67 | 0.39 | 96.6 | 4.6
2 | 28 | 0.27 | 0.014 | 0.402 | 0.032 | -565.47 | 0.23 | -1933.28 | 0.18 | -42.103 | 7.59 | 0.56 | 2.29 | 1.44 | 67.9 | 4.9 | 116.8 | 116.4 | R | 10 | 92.4 | 0 | 1307 | 558 | 10.65 | 0.55 | 7.86 | 0.41 | 68.7 | 6.8
-------------------------------------------->>>>
Feature_no. | 51
---------------
Start_channel | 30 | - | End_channel | 31
F._Weighted_position_offsets:_RA | -522.67 | mas
DEC | -1912.05 | mas
Flux_weighted_velocity: | -42.294 | km/s
Total_integrated_flux: | 0.992 | Jy
Total_integrated_flux_error: | 0.072 | Jy
Details | of | 2 | constituent | spots | follow:-
Spot | Channel | Peak_Flux | P._Flux | Integrated | I._Flux | RA_offset | RA_offset | DECoffset | DECoffset | VLSR | Decon_maj | Decon_maj | Decon_min | Decon_min | Decon_PA | Decon_PA | Total_Pol | Circular | Circular | Linear | Pol._PA | Pol._PA | X_pos | Y_pos | Maj_axis | Maj_axis | Min_axis | Min_axis | PA | PA
number | number | Jy/Beam | error | Flux_/_Jy | error | mas | error | mas | error | km/s | mas | error | mas | error | degrees | error | percent | percent | direction | percent | degrees | error | pixel | pixel | mas | error | mas | error | degrees | error
1 | 30 | 0.328 | 0.013 | 0.818 | 0.043 | -522.09 | 0.24 | -1911.61 | 0.2 | -42.279 | 14.92 | 0.52 | 3.7 | 0.57 | 52 | 1.5 | 99.8 | 99.5 | R | 7.4 | 144.2 | 0 | 1285 | 569 | 16.67 | 0.66 | 8.4 | 0.33 | 52.1 | 2.2
2 | 31 | 0.118 | 0.013 | 0.174 | 0.029 | -525.37 | 0.51 | -1914.1 | 0.43 | -42.366 | 0 | 0 | 0 | 0 | 0 | 0 | 96 | 95.9 | R | 2.8 | 26.1 | 0 | 1287 | 568 | 12.58 | 1.38 | 6.61 | 0.73 | 54.1 | 6.5
-------------------------------------------->>>>
Feature_no. | 52
---------------
Start_channel | 30 | - | End_channel | 31
F._Weighted_position_offsets:_RA | -543.12 | mas
DEC | -1917.33 | mas
Flux_weighted_velocity: | -42.333 | km/s
Total_integrated_flux: | 0.474 | Jy
Total_integrated_flux_error: | 0.072 | Jy
Details | of | 2 | constituent | spots | follow:-
Spot | Channel | Peak_Flux | P._Flux | Integrated | I._Flux | RA_offset | RA_offset | DECoffset | DECoffset | VLSR | Decon_maj | Decon_maj | Decon_min | Decon_min | Decon_PA | Decon_PA | Total_Pol | Circular | Circular | Linear | Pol._PA | Pol._PA | X_pos | Y_pos | Maj_axis | Maj_axis | Min_axis | Min_axis | PA | PA
number | number | Jy/Beam | error | Flux_/_Jy | error | mas | error | mas | error | km/s | mas | error | mas | error | degrees | error | percent | percent | direction | percent | degrees | error | pixel | pixel | mas | error | mas | error | degrees | error
1 | 30 | 0.115 | 0.013 | 0.181 | 0.032 | -543.23 | 0.53 | -1918.15 | 0.44 | -42.279 | 0 | 0 | 0 | 0 | 0 | 0 | 95.3 | 95 | R | 8 | 131.4 | 0 | 1296 | 566 | 11.83 | 1.38 | 7.49 | 0.87 | 57.2 | 10
2 | 31 | 0.126 | 0.013 | 0.293 | 0.04 | -543.05 | 0.72 | -1916.83 | 0.35 | -42.366 | 0 | 0 | 0 | 0 | 0 | 0 | 75.7 | 75.6 | R | 4.4 | 146.7 | 0 | 1296 | 567 | 17.56 | 1.74 | 7.43 | 0.74 | 76.3 | 4.1
-------------------------------------------->>>>
Feature_no. | 53
---------------
Start_channel | 47 | - | End_channel | 49
F._Weighted_position_offsets:_RA | -396.19 | mas
DEC | -1900.57 | mas
Flux_weighted_velocity: | -43.878 | km/s
Total_integrated_flux: | 1.098 | Jy
Total_integrated_flux_error: | 0.099 | Jy
Details | of | 3 | constituent | spots | follow:-
Spot | Channel | Peak_Flux | P._Flux | Integrated | I._Flux | RA_offset | RA_offset | DECoffset | DECoffset | VLSR | Decon_maj | Decon_maj | Decon_min | Decon_min | Decon_PA | Decon_PA | Total_Pol | Circular | Circular | Linear | Pol._PA | Pol._PA | X_pos | Y_pos | Maj_axis | Maj_axis | Min_axis | Min_axis | PA | PA
number | number | Jy/Beam | error | Flux_/_Jy | error | mas | error | mas | error | km/s | mas | error | mas | error | degrees | error | percent | percent | direction | percent | degrees | error | pixel | pixel | mas | error | mas | error | degrees | error
1 | 47 | 0.123 | 0.012 | 0.199 | 0.03 | -398.74 | 0.37 | -1904.94 | 0.48 | -43.771 | 9.45 | 0 | 0.58 | 0 | 27 | 0 | 67 | 66.1 | L | 10.8 | 164.3 | 0 | 1223 | 573 | 12.03 | 1.2 | 7.57 | 0.76 | 26.8 | 8.4
2 | 48 | 0.214 | 0.012 | 0.462 | 0.036 | -396.18 | 0.23 | -1899.94 | 0.32 | -43.859 | 12.08 | 0.66 | 4.03 | 0.78 | 22.2 | 3.1 | 7.2 | 2.4 | L | 6.8 | 43.5 | 0 | 1182 | 522 | 14.19 | 0.8 | 8.55 | 0.48 | 22 | 4.3
3 | 49 | 0.243 | 0.013 | 0.437 | 0.033 | -395.04 | 0.22 | -1899.25 | 0.23 | -43.947 | 7.15 | 0.61 | 6.23 | 0.58 | 32.2 | 37.9 | 65.2 | 62.9 | L | 17.3 | 145.6 | 0 | 1222 | 575 | 10.31 | 0.54 | 9.78 | 0.51 | 31.3 | 39.9
-------------------------------------------->>>>
Feature_no. | 54
---------------
Start_channel | 31 | - | End_channel | 33
F._Weighted_position_offsets:_RA | -605.06 | mas
DEC | -1914.76 | mas
Flux_weighted_velocity: | -42.472 | km/s
Total_integrated_flux: | 1.349 | Jy
Total_integrated_flux_error: | 0.088 | Jy
Details | of | 3 | constituent | spots | follow:-
Spot | Channel | Peak_Flux | P._Flux | Integrated | I._Flux | RA_offset | RA_offset | DECoffset | DECoffset | VLSR | Decon_maj | Decon_maj | Decon_min | Decon_min | Decon_PA | Decon_PA | Total_Pol | Circular | Circular | Linear | Pol._PA | Pol._PA | X_pos | Y_pos | Maj_axis | Maj_axis | Min_axis | Min_axis | PA | PA
number | number | Jy/Beam | error | Flux_/_Jy | error | mas | error | mas | error | km/s | mas | error | mas | error | degrees | error | percent | percent | direction | percent | degrees | error | pixel | pixel | mas | error | mas | error | degrees | error
1 | 31 | 0.19 | 0.013 | 0.274 | 0.029 | -604.43 | 0.25 | -1914.92 | 0.27 | -42.366 | 6.21 | 0.66 | 3.58 | 0.57 | 31.1 | 18.5 | 0 | 0 | - | 0 | 0 | 0 | 0 | 0 | 9.69 | 0.76 | 8.35 | 1.07 | 30.7 | 12.2
2 | 32 | 0.362 | 0.013 | 0.47 | 0.028 | -606.19 | 0.12 | -1914.57 | 0.15 | -42.454 | 0 | 0.39 | 0 | 0.25 | 0 | 3.3 | 0 | 0 | - | 0 | 0 | 0 | 0 | 0 | 10.63 | 0 | 6.87 | 0 | 29.7 | 0
3 | 33 | 0.375 | 0.013 | 0.605 | 0.031 | -604.29 | 0.13 | -1914.87 | 0.15 | -42.542 | 7.82 | 0.36 | 3.65 | 0.49 | 35.7 | 3.6 | 106.1 | 106.1 | R | 1.9 | 135.3 | 0 | 1326 | 568 | 10.79 | 0.37 | 8.39 | 0.29 | 35.6 | 5.4
-------------------------------------------->>>>
Feature_no. | 55
---------------
Start_channel | 58 | - | End_channel | 59
F._Weighted_position_offsets:_RA | -543.66 | mas
DEC | -1918.67 | mas
Flux_weighted_velocity: | -44.774 | km/s
Total_integrated_flux: | 0.23 | Jy
Total_integrated_flux_error: | 0 | Jy
Details | of | 2 | constituent | spots | follow:-
Spot | Channel | Peak_Flux | P._Flux | Integrated | I._Flux | RA_offset | RA_offset | DECoffset | DECoffset | VLSR | Decon_maj | Decon_maj | Decon_min | Decon_min | Decon_PA | Decon_PA | Total_Pol | Circular | Circular | Linear | Pol._PA | Pol._PA | X_pos | Y_pos | Maj_axis | Maj_axis | Min_axis | Min_axis | PA | PA
number | number | Jy/Beam | error | Flux_/_Jy | error | mas | error | mas | error | km/s | mas | error | mas | error | degrees | error | percent | percent | direction | percent | degrees | error | pixel | pixel | mas | error | mas | error | degrees | error
1 | 58 | 0.132 | 0.014 | 0.168 | 0.029 | -544.48 | 0.43 | -1919.14 | 0.34 | -44.737 | 5.86 | 0 | 0.9 | 0 | 94.1 | 0 | 109.6 | 109.2 | L | 9.9 | 1.7 | 0 | 1296 | 565 | 9.53 | 1.02 | 7.53 | 0.8 | 95.4 | 18.1
2 | 59 | 0.098 | 0.013 | 0.177 | 0.036 | -542.56 | 0.74 | -1918.05 | 0.51 | -44.824 | 10.47 | 1.8 | 2.44 | 1.11 | 71.2 | 11.2 | 0 | 0 | - | 0 | 0 | 0 | 0 | 0 | 12.86 | 0 | 7.9 | 0 | 71.6 | 0
-------------------------------------------->>>>
Feature_no. | 56
---------------
Start_channel | 53 | - | End_channel | 54
F._Weighted_position_offsets:_RA | -60.18 | mas
DEC | -1421.03 | mas
Flux_weighted_velocity: | -44.341 | km/s
Total_integrated_flux: | 0.48 | Jy
Total_integrated_flux_error: | 0.1 | Jy
Details | of | 2 | constituent | spots | follow:-
Spot | Channel | Peak_Flux | P._Flux | Integrated | I._Flux | RA_offset | RA_offset | DECoffset | DECoffset | VLSR | Decon_maj | Decon_maj | Decon_min | Decon_min | Decon_PA | Decon_PA | Total_Pol | Circular | Circular | Linear | Pol._PA | Pol._PA | X_pos | Y_pos | Maj_axis | Maj_axis | Min_axis | Min_axis | PA | PA
number | number | Jy/Beam | error | Flux_/_Jy | error | mas | error | mas | error | km/s | mas | error | mas | error | degrees | error | percent | percent | direction | percent | degrees | error | pixel | pixel | mas | error | mas | error | degrees | error
1 | 53 | 0.093 | 0.014 | 0.241 | 0.049 | -60.94 | 0.67 | -1420.36 | 0.97 | -44.298 | 14.02 | 1.96 | 5.23 | 2 | 157.1 | 7.6 | 120.9 | 113.2 | L | 42.5 | 128.3 | 0 | 0 | 0 | 15.91 | 2.41 | 9.11 | 1.38 | 156.9 | 10.5
2 | 54 | 0.088 | 0.014 | 0.239 | 0.051 | -59.42 | 0.75 | -1421.71 | 1.06 | -44.385 | 14.31 | 2.14 | 5.77 | 2.04 | 157.1 | 8.4 | 107.3 | 94.4 | L | 51 | 124.8 | 0 | 0 | 0 | 16.17 | 2.64 | 9.44 | 1.54 | 156.9 | 11.7
-------------------------------------------->>>>