## Sheet1
General description
The LPC2141/42/44/46/48 microcontrollers are based on a 16-bit/32-bit ARM7TDMI-S CPU with real-time emulation and embedded trace support, that combine microcontroller with embedded high-speed flash memory ranging from 32 kB to 512 kB. A 128-bit wide memory interface and a unique accelerator architecture enable 32-bit code execution at the maximum clock rate. For critical code size applications, the alternative 16-bit Thumb mode reduces code by more than 30 pct with minimal performance penalty.
Due to their tiny size and low power consumption, LPC2141/42/44/46/48 are ideal for applications where miniaturization is a key requirement, such as access control and point-of-sale. Serial communications interfaces ranging from a USB 2.0 Full-speed device, multiple UARTs, SPI, SSP to I2C-bus and on-chip SRAM of 8 kB up to 40 kB, make these devices very well suited for communication gateways and protocol converters, soft modems, voice recognition and low end imaging, providing both large buffer size and high processing power. Various 32-bit timers, single or dual 10-bit ADC(s), 10-bit DAC, PWM channels and 45 fast GPIO lines with up to nine edge or level sensitive external interrupt pins make these microcontrollers suitable for industrial control and medical systems.
Features
Key features
16-bit/32-bit ARM7TDMI-S microcontroller in a tiny LQFP64 package.
8 kB to 40 kB of on-chip static RAM and 32 kB to 512 kB of on-chip flash memory. 128-bit wide interface/accelerator enables high-speed 60 MHz operation.
In-System Programming/In-Application Programming (ISP/IAP) via on-chip boot loader software. Single flash sector or full chip erase in 400 ms and programming of 256 B in 1 ms.
EmbeddedICE RT and Embedded Trace interfaces offer real-time debugging with the on-chip RealMonitor software and high-speed tracing of instruction execution.
USB 2.0 Full-speed compliant device controller with 2 kB of endpoint RAM. In addition, the LPC2146/48 provides 8 kB of on-chip RAM accessible to USB by DMA.
One or two (LPC2141/42 vs. LPC2144/46/48) 10-bit ADCs provide a total of 6/14 analog inputs, with conversion times as low as 2.44 us per channel.
Single 10-bit DAC provides variable analog output (LPC2142/44/46/48 only).
Two 32-bit timers/external event counters (with four capture and four compare channels each), PWM unit (six outputs) and watchdog.
Low power Real-Time Clock (RTC) with independent power and 32 kHz clock input.
Multiple serial interfaces including two UARTs (16C550), two Fast I2C-bus (400 kbit/s), SPI and SSP with buffering and variable data length capabilities.
Vectored Interrupt Controller (VIC) with configurable priorities and vector addresses.
Up to 45 of 5 V tolerant fast general purpose I/O pins in a tiny LQFP64 package.
Up to 21 external interrupt pins available.
60 MHz maximum CPU clock available from programmable on-chip PLL with settling time of 100 us.
On-chip integrated oscillator operates with an external crystal from 1 MHz to 25 MHz.
Power saving modes include Idle and Power-down.
Individual enable/disable of peripheral functions as well as peripheral clock scaling for additional power optimization.
Processor wake-up from Power-down mode via external interrupt or BOD.
Single power supply chip with POR and BOD circuits:
CPU operating voltage range of 3.0 V to 3.6 V (3.3 V +- 10 pct) with 5 V tolerant I/O pads.
Parametrics
Type number | Package | Power | RAM(bytes) | System | SPECIAL | CATEGORY | FUNCTION | ADCs | Watchdog | I/O | Operating | Timers | PWMs | Memory Type | Serial Interfaces | External Interrupt | Series | No. of Pins | Clock Type | Memory Size(kBits) | Operating Frequency(MHz) | Reset Active Low or High
|  | supply |  | Freq(MHz) | FEATURES |  |  |  | timer | pins | temp.(Cel)
LPC2141FBD64 | SOT314-2 | 3.3V | 8KB | 0~60 | USB 2.0, POR, BOD | ARM7TDMI-S (TM) Core | 16/32-bit uController | 6-ch 10-bit | yes | 45 | -40 to +85 | 4 x 32-bit | 6-ch PWM | FLASH | USB 2.0 | 4 | LPC2100 family | 64 | N/A | 32KB | 0~60 | Low
| (LQFP64) | [13 empty] | 2xUART?2xI2C?2xSPI
LPC2142FBD64 | SOT314-2 | 3.3V | 16KB | 0~60 | USB 2.0 | ARM7TDMI-S (TM) Core | 16/32-bit uController | 6-ch 10-bit | yes | 45 | -40 to +85 | 4 x 32-bit | 6-ch PWM | FLASH | USB 2.0 | 4 | LPC2100 family | 64 | N/A | 64KB | 0~60 | Low
| (LQFP64) |  |  |  | POR, BOD | [9 empty] | 2xUART?2xI2C?2xSPI
LPC2144FBD64 | SOT314-2 | 3.3V | 16KB | 0~60 | USB 2.0 | ARM7TDMI-S (TM) Core | 16/32-bit uController | 14-ch 10-bit | yes | 45 | -40 to +85 | 4 x 32-bit | 6-ch PWM | FLASH | USB 2.0 | 4 | LPC2100 family | 64 | N/A | 128KB | 0~60 | Low
| (LQFP64) |  |  |  | POR, BOD | [9 empty] | 2xUART?2xI2C?2xSPI
LPC2146FBD64 | SOT314-2 | 3.3V | 32KB | 0~60 | USB 2.0 | ARM7TDMI-S (TM) Core | 16/32-bit uController | 14-ch 10-bit | yes | 45 | -40 to +85 | 4 x 32-bit | 6-ch PWM | FLASH | USB 2.0 | 4 | LPC2100 family | 64 | N/A | 256KB | 0~60 | Low
| (LQFP64) |  |  |  | POR, BOD | [9 empty] | 2xUART?2xI2C?2xSPI
LPC2148FBD64 | SOT314-2 | 3.3V | 32KB | 0~60 | USB 2.0 | ARM7TDMI-S (TM) Core | 16/32-bit uController | 14-ch 10-bit | yes | 45 | -40 to +85 | 4 x 32-bit | 6-ch PWM | FLASH | USB 2.0 | 4 | LPC2100 family | 64 | N/A | 512KB | 0~60 | Low
| (LQFP64) |  |  |  | POR, BOD | [9 empty] | 2xUART?2xI2C?2xSPI
Products and packages
Type number | North American type number | Ordering code (12NC) | Marking | Packing | Package | Product status | Chemical Content
LPC2141FBD64 | LPC2141FBD64-S | 9352 800 15151 | Standard Marking | Tray Pack, Bakeable, Single | SOT314-2 | Full production | + Chemical content
(LQFP64)
LPC2142FBD64 | LPC2142FBD64-S | 9352 800 17151 | Standard Marking | Tray Pack, Bakeable, Single | SOT314-2 | Full production | + Chemical content
(LQFP64)
LPC2144FBD64 | LPC2144FBD64-S | 9352 800 18151 | Standard Marking | Tray Pack, Bakeable, Single | SOT314-2 | Full production | + Chemical content
(LQFP64)
LPC2146FBD64 | LPC2146FBD64-S | 9352 800 19151 | Standard Marking | Tray Pack, Bakeable, Single | SOT314-2 | Full production | + Chemical content
(LQFP64)
LPC2148FBD64 | LPC2148FBD64-S | 9352 800 21151 | Standard Marking | Tray Pack, Bakeable, Single | SOT314-2 | Full production | + Chemical content
(LQFP64)
Products in the above table are all in production. Some variants are discontinued; click here for information on these variants.
Pricing and availability
Type number | North American type number | Ordering code (12NC) | Indicative price/unit ($) | Buy online
LPC2141FBD64 | LPC2141FBD64-S | 9352 800 15151 | 4.4898 | + Buy online
LPC2142FBD64 | LPC2142FBD64-S | 9352 800 17151 | 5.4233 | + Buy online
LPC2144FBD64 | LPC2144FBD64-S | 9352 800 18151 | 6.285 | + Buy online
LPC2146FBD64 | LPC2146FBD64-S | 9352 800 19151 | 7.6493 | + Buy online
LPC2148FBD64 | LPC2148FBD64-S | 9352 800 21151 | 9.0137 | + Buy online
Is this pricing information helping you?
Leadfree status
Type number | North American type number | Ordering code (12NC) | Leadfree conversion date
LPC2141FBD64 | LPC2141FBD64-S | 9352 800 15151 | Always Pb-free
LPC2142FBD64 | LPC2142FBD64-S | 9352 800 17151 | Always Pb-free
LPC2144FBD64 | LPC2144FBD64-S | 9352 800 18151 | Always Pb-free
LPC2146FBD64 | LPC2146FBD64-S | 9352 800 19151 | Always Pb-free
LPC2148FBD64 | LPC2148FBD64-S | 9352 800 21151 | Always Pb-free